## Sheet1
NH95-1 Cruise Log. of Broad Observation (1 of 5)
| Weather & Sea Condition |  |  |  |  | Detail of Operation
Date
(m/d) | Time | Weather | Air Temp. | Wind Dir/Spd | Wave | Station | Location | Operation | Note
| (h:m) |  | (deg.C) | (m/s) | (Class)
4/14 | 16:00 | o | 14.0 | SSW 5 | 2 | departure at 13:45
4/15 | 12:00 | bc | 19.5 | NNW 6 | 4 | sailing | 31-40.5N 140-15.7E
4/16 | 12:00 | c | 23.0 | SW 7 | 3 | sailing | 26-30.2N 141-13.0E
4/17 | 12:00 | bc | 26.0 | ENE 6 | 2 | CTD-WTES | 21-12.65-N 141-55.91E | test of Hydrocast
4/18 | 12:00 | bc | 26.5 | ENE 9 | 4 | sailing | 16-55.3N 142-19.5E
4/19 | 16:00 | bc | 28.0 | ENE 11 | 5 | N361,CTD-W95 | 10-11.87N 142-58.88E | CTD/Hydrocast | A,B,D
4/20 | 12:00 | r | 25.5 | ESE 8 | 5 | sailing | 8-35.6N 143-00.0E
4/21 | 8:00 | c | 27.5 | ENE 10 | 5 | N362,NGC90 | 5-34.40N 143-00.14E | Core sampling
| 12:00 | bc | 29.0 | ENE 8 | 5 | N363,NMC9 | 5-34.50N 142-59.98E | Bottom sampling/Hydrocast
4/22 | 8:00 | bc | 28.0 | ENE 8 | 4 | N364,NGC91 | 5-00.03N 144-55.82E | Core sampling
| 12:00 | bc | 29.5 | ENE 7 | 4 | N365,NMC10 | 5-00.03N 144-55.75E | Bottom sampling/Hydrocast
| 16:00 | bc | 30.0 | ENE 6 | 3 | N366,CTD-W96 | 5-00.05N 144-55.81E | CTD/Hydrocast | A,B,D
| 20:00 | bc | 28.5 | ENE 5 | 3 | sailing
4/23 | 12:00 | bc | 29.0 | NE 6 | 3 | sailing | 2-48.0N 147-15.5E
4/24 | 12:00 | r | 26.0 | NNE 10 | 4 | sailing | 0-57.0N 151-07.0E
4/25 | 4:00 | o | 27.0 | W 4 | 3 | sailing | passed through off New Ireland, PNG
4/26 | 8:00 | bc | 28.5 | SSE 7 | 4 | sailing
4/27 | 8:00 | bc | 27.5 | SSE 7 | 3 | N367,NGC92 | 12-59.89S 155-59.89E | Core sampling
| 12:00 | bc | 30.0 | SSE 5 | 3 | N368,NMC11 | 13-00.02S 155-59.96E | Bottom sampling/Hydrocast
4/28 | 8:00 | bc | 28.0 | SE 11 | 5 | N369,NT11 | 12-59.78S 155-59.49E | deployed Trap
| 12:00 | bc | 28.5 | SE 12 | 6 |  | 12-59.70S 155-59.52E
4/29 | 8:00 | bc | 27.5 | SE 11 | 6 | N370,CTD-W97 | 15-40.16S 153-19.69E | CTD/Hydrocast | A,B,D
| 12:00 | bc | 28.0 | SE 10 | 5 | N371,NS26 | 15-40.23S 153-19.80E | in-situ Filtration
| 16:00 | bc | 27.5 | SE 12 | 5
| 20:00 | bc | 26.5 | ESE 10 | 5 |  | 15-39.91S 153-20.02E
Notes; Symbols of Weather are according with the Beaufort Weather Notation.
The symbols of the Note indicate following types of hydrocast.
A; 0 to 300m for POC/PON measurement, B:0 to 300m for chemical and biomass analyzing, D: 300to 20m above bottom for chemical analyzing.
NH95-1 Cruise Log. of Broad Observation (2 of 5)
| Weather & Sea Condition |  |  |  |  | Detail of Operation
Date
(m/d) | Time | Weather | Air Temp. | Wind Dir/Spd | Wave | Station | Location | Operation | Note
| (h:m) |  | (deg.C) | (m/s) | (Class)
4/30 | 8:00 | bc | 27.0 | ESE 12 | 5 | N372,NGC93 | 15-43.12S 153-15.49E | Core sampling
| 12:00 | bc | 28.0 | ESE 11 | 5 | N373,NGC94 | 16-07.41S 153-39.86E | Core sampling
| 16:00 | bc | 27.0 | ESE 12 | 6
5/ 1 | 8:00 | c | 25.5 | E 12 | 6 | N374,NGC95 | 17-45.87S 154-49.64E | Core sampling
| 12:00 | bc | 26.5 | ESE 11 | 6 | N375,NMC12 | 17-45.74S 154-49.73E | Bottom sampling/Hydrocast
| 16:00 | bc | 28.0 | ESE 10 | 5 | N376,CTD-W98 | 17-45.67S 154-50.05E | CTD/Hydrocast | A,B,D
5/ 2 | 8:00 | c | 25.0 | ESE 8 | 5 | N377,NT12 | 17-45.89S 154-49.06E | deployed Trap
| 12:00 | bc | 26.5 | ESE 10 | 5 |  | 17-45.60S 154-49.11E
[6 empty] | N378,NGC96 | 17-45.67S 154-50.05E | Core sampling
5/ 3 | 12:00 | c | 25.5 | E 10 | 5 | sailing | 21-21.4S 154-34.0E
5/ 4 | 12:00 | bc | 27.0 | N 4 | 2 | sailing | 25-10.6S 153-43.1E
5/ 5 9:00; arrived at Brisbane port, Australia
5/10 14:00; departure from the port
5/11 | 12:00 | c | 20.0 | NE 8 | 4 | sailing | 29-29.4S 156-08.4E
5/12 | 12:00 | bc | 21.0 | NNE 7 | 3 | sailing | 33-49.4S 159-39.2E
5/13 | 4:00 | c | 19.0 | N 9 | 4 | N379,CTD-W99 | 35-30.73S 160-57.18E | CTD/Hydrocast | A,B,D
| 8:00 | bc | 19.0 | N 7 | 4 | N380,NGC97 | 35-29.90S 161-00.27E | Core sampling
| 12:00 | bc | 19.5 | NNE 10 | 4 | N381,NMC13 | 35-29.88S 161-00.14E | Bottom sampling/Hydrocast
| 16:00 | bc | 20.5 | N 10 | 4
5/14 | 4:00 | bc | 20.0 | N 8 | 5 | N382,NGC98 | 34-59.94S 162-30.69E | Core sampling
| 8:00 | bc | 19.5 | N 12 | 5 | N383,NT13 | 35-30.51S 161-00.05E | deployed Trap
| 12:00 | c | 20.0 | N 11 | 5 |  | 35-30.49S 161-00.06E
| 16:00 | o | 20.0 | N 17 | 6
5/15 | 8:00 | o | 19.0 | N 7 | 5 | N384,NMC14 | 33-13.81S 161-54.61E | CTD/Hydrocast
| 12:00 | o | 19.5 | NW 10 | 4 | N385,CTD-100 | 33-13.50S 161-54.59E | CTD
| 16:00 | bc | 20.0 | SW 10 | 4 | N386,NT14 | 33-13.95S 161-54.83E | deployed Trap
5/16 | 16:00 | bc | 20.5 | SE 10 | 5 | N389,NMC16 | 30-00.06S 162-00.08E | Bottom sampling/Hydrocast
| 20:00 | bc | 20.5 | SE 8 | 5 | N390,CTD-W101 | 30-00.02S 162-00.18E | CTD/Hydrocast | A,B,D
Notes; Symbols of Weather are according with the Beaufort Weather Notation.
The symbols of the Note indicate following types of hydrocast.
A; 0 to 300m for POC/PON measurement, B:0 to 300m for chemical and biomass analyzing, D: 300to 20m above bottom for chemical analyzing.
NH95-1 Cruise Log. of Broad Observation (3 of 5)
| Weather & Sea Condition |  |  |  |  | Detail of Operation
Date
(m/d) | Time | Weather | Air Temp. | Wind Dir/Spd | Wave | Station | Location | Operation | Note
| (h:m) |  | (deg.C) | (m/s) | (Class)
5/17 | 8:00 | bc | 21.5 | ENE 8 | 5 | N391,CTD-102 | 27-57.99S 162-05.03E | CTD
| 12:00 | bc | 22.0 | ENE 8 | 5 | N392,NMC17 | 27-58.09S 162-04.82E | Bottom sampling/Hydrocast
| 16:00 | bc | 22.0 | ENE 7 | 5 | N393,NT15 | 27-58.22S 162-04.80E | deployed Trap
27-58.15S 162-04.82E
5/18 | 12:00 | c | 23.0 | NE 7 | 4 | N394,NGC100 | 25-16.39S 162-00.11E | Core sampling
| 16:00 | c | 23.0 | ENE 9 | 4 | N395,NMC18 | 25-16.50S 162-00.17E | Bottom sampling/Hydrocast
| 20:00 | bc | 23.0 | ENE 8 | 4 | N396,CTD-W103 | 25-16.42S 162-00.33E | CTD/Hydrocast | A,B
5/19 | 12:00 | bc | 24.5 | ENE 6 | 3 | sailing | 21-46.4S 162-38.4E
5/20 | 12:00 | c | 26.5 | E 9 | 4 | sailing | 16-44.3S 162-00.0E
5/21 | 12:00 | r | 24.5 | SSE 7 | 4 | sailing | 12-15.3S 162-36.6E
5/22 | 12:00 | bc | 28.5 | S 6 | 3 | sailing | 7-05.4S 163-36.1E
5/23 | 8:00 | r | 26.5 | SSW 3 | 3 | N397,NGC101 | 4-43.53S 163-49.96E | Core sampling
| 12:00 | d | 26.0 | NW 5 | 3 | N398,NMC19 | 4-43.58S 163-50.11E | Bottom sampling/Hydrocast
5/24 | 4:00 | c | 27.0 | WSW 8 | 4 | N399,CTD-W104 | 1-23.02S 163-49.98E | CTD/Hydrocast | A,B,D
| 8:00 | o | 26.5 | SW 8 | 4
| 12:00 | c | 27.5 | WNW 8 | 4
| 16:00 | c | 28.0 | W 5 | 3
5/25 | 12:00 | c | 28.5 | NW 2 | 2 | NT10 | 1-13.2S 160-34.1E | recovered Trap
| 16:00 | bc | 30.0 | SSW 2 | 2 |  | 1-13.17S 160-34.06E
| 20:00 | r | 27.0 | S 3 | 3
5/26 | 8:00 | o | 27.2 | SSW 3 | 2 | N400,CTD-W105 | 1-13.20N 160-34.02E | CTD/Hydrocast | A,B
| 12:00 | c | 29.0 | SE 2 | 2 | N401,NT16 | 1-13.03N 160-35.02E | recovered Trap
| 16:00 | o | 28.5 | SSE 5 | 2 |  | 1-13.10N 160-34.63E
5/27 | 4:00 | bc | 28.0 | ENE 5 | 2 | N402,CTD-106 | 3-01.68N 159-57.91E | CTD
| 8:00 | bc | 28.5 | E 3 | 2 | N403,CTD-W107 | 5-00.05N 160-00.03E | CTD/Hydrocast | A,B
| 16:00 | bc | 29.0 | E 2 | 2
| 20:00 | bc | 29.0 | ENE 2 | 2
Notes; Symbols of Weather are according with the Beaufort Weather Notation.
The symbols of the Note indicate following types of hydrocast.
A; 0 to 300m for POC/PON measurement, B:0 to 300m for chemical and biomass analyzing, D: 300to 20m above bottom for chemical analyzing.
NH95-1 Cruise Log. of Broad Observation (4 of 5)
| Weather & Sea Condition |  |  |  |  | Detail of Operation
Date
(m/d) | Time | Weather | Air Temp. | Wind Dir/Spd | Wave | Station | Location | Operation | Note
| (h:m) |  | (deg.C) | (m/s) | (Class)
5/28 | 8:00 | bc | 28.5 | E 7 | 4 | N404,CTD-108 | 7-59.73N 159-59.96E | CTD
| 12:00 | bc | 28.5 | ENE 9 | 4 | N405,CTD-W109 | 9-59.83N 159-59.96E | CTD/Hydrocast | A,B
| 20:00 | bc | 28.0 | E 8 | 4
| 20:00 | bc | 27.0 | ENE 7 | 4
5/29 | 12:00 | bc | 28.0 | ENE 11 | 5 | N406,CTD-110 | 12-59.76N 159-59.98E | CTD
| 16:00 | bc | 29.5 | E 9 | 5
5/30 | 0:00 | bc | 26.5 | ENE 9 | 5 | N407,CTD-W111 | 14-59.63N 160-00.24E | CTD/Hydrocast | A,B
| 4:00 | bc | 26.5 | E 10 | 5 | N408,CTD-112 | 17-59.92N 159-00.05E | CTD
| 16:00 | c | 27.5 | E 8 | 4
5/31 | 0:00 | bc | 26.5 | ENE 9 | 5 | N409,CTD-W113 | 19-59.96N 160-00.20E | CTD/Hydrocast | A,B
| 4:00 | bc | 27.0 | E 11 | 5 | N410,CTD-114 | 21-59.92N 159-59.99E | CTD
| 12:00 | c | 26.5 | E 8 | 5
| 16:00 | bc | 26.0 | E 9 | 4
6/ 1 | 4:00 | bc | 24.5 | E 6 | 3 | N411,CTD-W115 | 24-59.84N 160-00.10E | CTD/Hydrocast | A,B
| 8:00 | bc | 25.0 | E 7 | 4 | N412,CTD-116 | 26-59.99N 169-00.01E | CTD
| 16:00 | bc | 25.5 | ESE 6 | 3
| 20:00 | bc | 24.5 | ESE 4 | 3
6/ 2 | 4:00 | bc | 24.0 | SSW 7 | 3 | N413,CTD-W117 | 30-00.03N 160-00.05E | CTD/Hydrocast | A,B,D
| 8:00 | bc | 25.0 | S 8 | 4
| 16:00 | bc | 24.8 | SSW 8 | 4
| 20:00 | bc | 25.0 | SSW 8 | 4
6/ 3 | 12:00 | o | 21.0 | NNW 6 | 3 | N414,NGC102 | 32-20.05S 157-51.01E | Core sampling
| 16:00 | c | 22.0 | NNE 4 | 3 | N415,NGC103 | 32-09.11S 157-50.99E | Core sampling
| 20:00 | c | 22.0 | N 5 | 3
6/ 6 | 8:00 | o | 21.0 | SSW 10 | 4 | N421,CTD-W118 | 34-28.23N 158-44.48E | CTD/Hydrocast | A,B
| 12:00 | o | 22.0 | SW 10 | 4 | N422,NGC107 | 34-28.19N 158-44.53E | Core sampling
| 16:00 | o | 22.0 | SW 12 | 5 | N423,NN2 | 34-28.81N 158-45.16E | Net sampling
| 20:00 | r | 21.0 | SW 10 | 4
6/ 7 | 8:00 | r | 17.5 | SW 5 | 3 | N424,NGC108 | 36-36.52N 158-20.78E | Core sampling
| 12:00 | f | 18.0 | SW 3 | 2 | N425,NMC20 | 36-36.91N 158-21.02E | Bottom sampling/Hydrocast
| 16:00 | o | 18.0 | W 2 | 2
6/ 8 | 4:00 | o | 15.0 | N 9 | 4 | N426,NGC109 | 35-50.12N 157-33.61E | Core sampling
| 8:00 | c | 16.0 | NW 3 | 4
Notes; Symbols of Weather are according with the Beaufort Weather Notation.
The symbols of the Note indicate following types of hydrocast.
A; 0 to 300m for POC/PON measurement, B:0 to 300m for chemical and biomass analyzing, D: 300to 20m above bottom for chemical analyzing.
NH95-1 Cruise Log. of Broad Observation (5 of 5)
| Weather & Sea Condition |  |  |  |  | Detail of Operation
Date
(m/d) | Time | Weather | Air Temp. | Wind Dir/Spd | Wave | Station | Location | Operation | Note
| (h:m) |  | (deg.C) | (m/s) | (Class)
6/ 9 | 8:00 | o | 14.5 | E 2 | 2 | sailing
| 12:00 | o | 15.0 | SE 5 | 2 | sailing
6/10 to 6/11 sailing for Funabashi port
6/12 | 9:00 | arrived at Funabashi Port
Notes; Symbols of Weather are according with the Beaufort Weather Notation.
The symbols of the Note indicate following types of hydrocast.
A; 0 to 300m for POC/PON measurement, B:0 to 300m for chemical and biomass analyzing, D: 300to 20m above bottom for chemical analyzing.