## Information
This Workbook contains 4 worksheets for recording Subsurface Monitoring data
Each of these worksheets has a Descriptions table with field definitions
Please fill out each table (as applicable) and provide to Subsurface Monitoring Unit in Houma
Worksheets
Locations_Data_Entry ¦ Locations_Field_Descriptions
Sample_Data_Entry ¦ Samples_Field_Descriptions
RotoTox_Data_Entry ¦ RotoTox_Data_Entry
GC-MS_Data_Entry ¦ GC-MS_Field_Descriptions
Subsurface Monitoring Unit (Houma)
data.smu@noaa.gov
985.435.2109
Updated 08/05/2010

## Locations_Data_Entry
CruiseNum | CruiseID | StationID | Latitude | Longitude | Depth | Date | Datum | PeakFluorescence | DepthFluorescence | RangeFluorescence | RangeDO | DepthDO | Comments

## Locations_Field_Descriptions
Field Name | Required? | Description | Formatting Requirements
CruiseNum | Yes | Unique identifier for the incremented Cruise number (e.g. 01) | Numeric
CruiseID | Yes | Unique identifier for the at-sea operating period (e.g., 05-23-10_Brooks McCall). | <Cruise Start Date>_<Vessel Name>
StationID | Yes | Unique identifier of the location at which samples are collected and measurements are made (e.g. Brooks McCall Station 16 = BM016). | <Vessels Initials><3-digit sequential number representing the sampling station>
Latitude | Yes | The latitude that is generated by the CDT (e.g. 28.732012). | Decimal Degrees (six decimal places)
Longitude | Yes | The longitude that is generated by the CDT (e.g. -88.318897). | Decimal Degrees (six decimal places)
Depth | Yes | Total water depth in meters at this location. If possible, take that depth from rough-scale (75 m resolution) bathymetric chart. Otherwise, use the sum of the CDT maximum depth and the instrument's altimeter value at that depth. | Numeric
Date | Yes | The date that the station is occupied. | MM/DD/YYYY
Datum | Yes | The datum used to collect the latitude and longitude measurements. | Must be "NAD83" or “WGS84”
PeakFluorescence | No | A code for the peak fluorescence signal strength. Valid Values correspond to the following readings. | Valid Values (corresponding readings): No Plume (Background) Very Weak (<= 1 mg/m3) Weak (> 1 mg/m3 and <= 5 mg/m3) Moderate (>5 mg/m3 and <=15 mg/m3) Strong (> 15 mg/m3)
DepthFluorescence | No | The depth (in meters from the surface) at which the peak fluorescence signal strength was obtained. | Numeric
RangeFluorescence | No | The range (in mg/m3) for the fluorescence signal strength | Please format as Min. Number - Max. Number
RangeDO | No | The range (in units of mg/L) for dissolved Oxygen | Please format as Min. Number - Max. Number
DepthDO | No | The depth (in meters from the surface) for the minimum Dissolved Oxygen reading | Numeric
Comments | No | Comments or remarks related to this location. | Free Text

## Samples_Data_Entry
CruiseID | StationID | SampleID | BottleNumber | SubsampleID | SampleMatrix | SampleType | CollectionMethod | SampleDate | TimeDeployed | TimeCollected | SampleDepth | SampleSheen | DO_LaMotte | DO_Probe | DO_Winkler | DO_Optical | LISST | TOX_8oz | TPH_1L | VOA_40ml | GC_MS | SampleTeam | Sampler | SampleComments

## Samples_Field_Descriptions
Field Name | Required? | Description | Formatting Requirements
CruiseID | Yes | Unique identifier for the at-sea operating period. (e.g., 05-23-10_Brooks McCall) | <Cruise Start Date>_<Vessel Name>
StationID | Yes | Unique identifier of the location at which samples are collected and measurements are made. (e.g. BM016). | <Vessels Initials><3-digit always increasing sequential number, representing the sampling station >
SampleID | Yes | Unique identifier for the sample. (Ex: SW-06082010-BM008-01) | <SampleMatrix> - <SampleDate> - <StationID> - <sequential number advanced for each sample collected on a given day>
BottleNumber | No | 2-digit number for the Niskin/Go-Flo bottle that the sample is drawn from (e.g., 14). As the depth increases, the bottle number decreases. For the surface sample, use 99. | Numeric (2-digit)
SubsampleID | Yes | 2 digit number for the subsample within the Niskin/Go-Flo bottle. Start with 1 for the first sample drawn from the bottle and increase | Numeric (2-digit)
SampleMatrix | Yes | Matrix of the sample that is collected. | Valid Values (corresponding descriptions) SO (Source Oil / Fresh Oil) SW (Sea Water).
SampleType | Yes | The type of sample that is being collected. | Valid Values (corresponding descriptions): N (Normal Field Sample) EB (Equipment Blank) FB (Field Blank) FD (Field Duplicate) MS (Matrix Spike) MSD (Matrix Spike Duplicate) TB (Trip Blank)
CollectionMethod | Yes | The general method used to collect the sample. | Valid Values (corresponding descriptions): C (Composite) G (Grab)
SampleDate | Yes | Date that the sample collected. | MM/DD/YYYY
TimeDeployed | Yes | Time when the Niskin/Go-Flo rosette sampler is deployed from the ship. The time needs to come from the CDT Bottle (.BTD) file and be GMT. | HH:MM
TimeCollected | Yes | Time when the Niskin/Go-Flo bottle fires and the water sample is collected. The time needs to come from the CDT Bottle (.BTD) file and be GMT. | HH:MM
SampleDepth | Yes | Depth, in meters, at which the Niskin/Go-Flo bottle triggered, based on the CTD measurements. | Numeric
SampleSheen | Yes | Indication of the level of sheen that was observed by the sampling crew on the surface of the Niskin/Go-Flo bottle. | Valid Values: None, Slight, Heavy
DO_LaMotte | no | Value for Dissolved Oxygen, in mg/L, of the sample as measured by a ship-board LaMotte 5860 Colormetric Dissolved Oxygen test kit. | Numeric
DO_Probe | no | Value for Dissolved Oxygen, in mg/L, of the sample as measured by a ship-board Handheld Probe. | Numeric
DO_Winkler | no | Value for Dissolved Oxygen, in mg/L, of the sample as measured by by a Winkler titration. | Numeric
DO_Optical | no | Value for Dissolved Oxygen, in mg/L, of the sample as measured by a ship-board aptical Probe. | Numeric
LISST | Yes | Indication whether or not related samples were collected for LISST analysis. | Valid Values: Yes or No
TOX_8oz | Yes | Indication whether or not related samples were collected for Rototox analysis | Valid Values: Yes or No
TPH_1L | Yes | Indication whether or not related samples were collected for Total Polycyclic Aromatic Hydrocarbon analysis. | Valid Values: Yes or No
VOA_40ml | Yes | Indication whether or not related samples were collected for Volatile Organics analysis. | Valid Values: Yes or No
GC_MS | Yes | Indication whether or not related samples were analyzed with onboard gas chromatograph - mass spectrometer | Valid Values: Yes or No
SampleTeam | Yes | Group, agency or organization that collected samples. | Valid Values: NRDA, non-NRDA
Sampler | No | Name of the individual who collected the sample. | Free Text
SampleComments | no | Comments on sample that was collected | Free Text

## RotoTox_Data_Entry
SampleID | SampleType | Dilution | ReplicateNumber | TestStartDate | TestStartTime | OrganismsStart | OrganismsStartAnalyst | OrganismsEndAlive | OrganismsEndDead | PercentMortality | TestEndDate | TestEndTime | OrganismsEndAnalyst | Comment

## RotoTox_Field_Descriptions
Field Name | Required? | Description | Formatting Requirements
SampleID | Yes | For treatment samples, must match one of the samples from the same Niskin/Go-Flo bottle. For control samples and positive control samples, must match the StationID. | If no lab samples from the Niskin/Go-Flo bottle, identify samples as StationID-Niskin/Go-Flo Bottle Number.
SampleType | Yes | Type of sample collected. | Valid values: Treatment, Control, and Positive Control
Dilution | Yes | % concentration of the sample from the niskin bottle that is analyzed. | Valid Values: 0, 6.25, 12.5, 25, 50, 100
ReplicateNumber | Yes | The replicate analysis number for a given sample and dilution. | Valid Values: 1, 2, 3, 4, 5, 6
TestStartDate | Yes | Start date of the Rototoxicology test. | MM/DD/YYYY
TestStartTime | Yes | Start time of the Rototoxicology test. The time needs to come from the CDT Bottle (.BTD) file and be GMT. | HH:MM
OrganismsStart | Yes | The number of organisms that were added to the media at the beginning of the test. | Numeric
OrganismsStartAnalyst | Yes | The name of the analyst who counted the organisms at the start of the test. | Free Text
OrganismsEndAlive | Yes | The number of live organisms that were counted after 24 hours. | Numeric
OrganismsEndDead | Yes | The number of dead organisms that were counted after 24 hours. | Numeric
PercentMortality | Yes | (OrganismsEndDead/OrganismsStart)*100 | Numeric
TestEndDate | Yes | End date of the Rototoxicology test. | DateTime (MM/DD/YYYY)
TestEndTime | Yes | End time of the Rototoxicology test. | DateTime (HH:MM)
OrganismsEndAnalyst | Yes | The name of the analyst who counted the organisms at the end of the test. | Free text
Comment | No | Comments related to the Rototoxicity test. | Free Text

## GC-MS_DataEntry
SampleID | Benzene | Toluene | Ethyl_Benzene | m_p_Xylene | o_Xylene | Total | Comments

## GC-MS_Field Descriptions
Field Name | Required? | Description | Formatting Requirements
SampleID | Yes | Unique identifier for the sample. (Ex: SW-06082010-BM008-01) | <SampleMatrix> - <SampleDate> - <StationID> - <sequential number advanced for each sample collected on a given day>
Benzene | No | Concentration in PPB, 0 if not detected, blank if not analyzed | Numeric
Toluene | No | Concentration in PPB, 0 if not detected, blank if not analyzed | Numeric
Ethyl_Benzene | No | Concentration in PPB, 0 if not detected, blank if not analyzed | Numeric
m_p_Xylene | No | Concentration in PPB, 0 if not detected, blank if not analyzed | Numeric
o_Xylene | No | Concentration in PPB, 0 if not detected, blank if not analyzed | Numeric
Total | Yes | Total Hydrocarobon Concentration in PPB, 0 if not detected | Numeric
Comments | No | Comments on analyses | Free Text