## Metadata
Cruise |  | 2010-01
Ship |  | Tully
Dates |  | February 3-14, 2010
Chief Scientist |  | Marie Robert
Reference: | Miller, L.A., M. Davelaar, M., G. Cooper, G., and J. Linguanti, 2011. Line P Inorganic Carbon Data Set, Cruise 2010-01, February 2010. Institute of Ocean Sciences, Fisheries and Oceans Canada, Sidney, BC, Canada.
TIC and alkalinity collected in 500-ml glass bottles with ground glass stoppers sealed with Apiezon M grease, elastic bands, and plastic clips.
Poisoned w/ 100 microlitres saturated HgCl2
Alkalinity and TIC analyses were stored at 4 C in the dark and analyzed ashore from the same glass bottle.
flags
3 = suspect sample
6 = mean of duplicate samples
Total Inorganic Carbon
Coulometric titration
| Reference: |  | Dickson, A.G., Sabine, C.L. and Christian, J.R. (Eds.) 2007. Guide to best practices for ocean CO2 measurements. PICES Special Publication 3, 191 pp.
Instrument |  |  | SOMMA 1
Standardization technique |  |  | CRM water
Analysis temperature (C) |  |  | 20
Analyst |  |  | M. Davelaar
Standard used:
Dickson CRM |  |  | 88
certified value |  |  | 2013.42+/-0.46
correction formula
(known standard value/measured standard value) X analyzed sample value X 1.0002 (HgCl2 correction)
Notes: | 20100610 | valve #4 changed on SOMMA
| 20100705 | tubing between valve #4 and pipette changed
| 30 | Inconsistent w/Alk & pH
| 110 | Inconsistent w/Alk & pH
| 112 | Inconsistent w/Alk & pH
| 114 | Inconsistent w/Alk & pH
| 115 | Inconsistent w/Alk & pH
| 120 | Inconsistent w/Alk & pH
| 122 | Inconsistent w/Alk & pH
| 318 | Inconsistent w/Alk & pH
Replicate Analyses (same niskin)
Sample | A | B | C |  | Difference | Absolute | Standard
id | umol/kg | umol/kg | umol/kg | average | umol/kg | Difference | deviation
26 | 2018.94 | 2018.2435 |  | 2018.5918 | -0.69648 | 0.69648
48 | 2387.6103 | 2387.871 |  | 2387.7406 | 0.26079 | 0.26079
108 | 2368.4897 | 2369.2109 |  | 2368.8503 | 0.72125 | 0.72125
221 | 2361.5152 | 2361.2835 |  | 2361.2835 | -0.23167 | 0.23167
285 | 2389.9778 | 2390.7859 | 2390.1514 | 2390.305 |  |  | 0.4254
286 | 2392.3426 | 2392.619 | 2392.2644 | 2392.4087 |  |  | 0.18629
287 | 2391.1445 | 2390.4834 | 2390.4913 | 2390.7064 |  |  | 0.37941
288 | 2390.0779 | 2390.6451 | 2391.4271 | 2390.7167 |  |  | 0.6774
289 | 2390.816 | 2391.8296 | 2390.9319 | 2391.1925 |  |  | 0.55479
311 | 2353.6961 | 2353.4292 |  | 2353.5627 | -0.26697 | 0.26697
average variability: |  |  |  |  | -0.042616 | 0.43543 | 0.44004
standard deviation of variability: |  |  |  |  | 0.54524 | 0.25012 | 0.20767
Replicate Samples (different niskins)
Sample |  | Average | difference | absolute | STDDEV.
id | umol/kg | umol/kg | umol/kg | difference | umol/kg
26 | 2018.5918
27 | 2018.7353
|  | 2018.6635 | 0.1435 | 0.1435
47 | 2388.1309
48 | 2387.7406
|  | 2387.9358 | -0.39029 | 0.39029
108 | 2368.8503
109 | 2367.8258
|  | 2368.338 | -1.0245 | 1.0245
221 | 2361.2835
222 | 2362.5824
|  | 2361.933 | 1.2989 | 1.2989
285 | 2390.305
286 | 2392.4087
287 | 2390.7064
288 | 2390.7167
289 | 2391.1925
|  | 2391.0659 |  |  | 0.81382
311 | 2353.5627
312 | 2354.9708
|  | 2354.2667 | 1.4081 | 1.4081
average variability: |  |  | 0.28714 | 0.85306 |  | 0.84652
standard deviation of variability: |  |  | 1.0583 | 0.55988 |  | 0.50103
Precision estimate: |  | 0.85 | umol/kg
Total Alkalinity
Potentiometric titration
| Reference: |  | Dickson, A.G., Sabine, C.L. and Christian, J.R. (Eds.) 2007. Guide to best practices for ocean CO2 measurements. PICES Special Publication 3, 191 pp.
Cell type |  |  | Open
Endpoint determination |  |  | Non-linear least squares fit
Instrument |  |  | IOS #1
Analyst |  |  | M. Davelaar
Standard used:
Dickson CRM |  |  | 88
certified value |  |  | 2205.41 ± 0.43
Analysis temperature (C) |  |  | 25
Acid batch |  |  | 7
acid concentration |  |  | 0.097249
sample weight |  |  | approx. 100 g
correction formula
(known standard value/measured standard value) X analyzed sample value X 1.0002 (HgCl2 correction)
Notes: | Electrode changed between April 8 and 12
| 30 | Inconsistent w/TIC & pH
| 108 | Large difference between replicates
| 109 | Suspect calibration
| 110 | Inconsistent w/TIC & pH
| 112 | Inconsistent w/TIC & pH
| 113 | High outlier, inconsistent w/TIC & pH
| 114 | Inconsistent w/TIC & pH
| 115 | Inconsistent w/TIC & pH
| 118 | High outlier, inconsistent w/TIC & pH
| 120 | Inconsistent w/TIC & pH
| 121 | High outlier, inconsistent w/TIC & pH
| 122 | Inconsistent w/TIC & pH
| 225 | High outlier, inconsistent w/TIC & pH
| 227 | High outlier, inconsistent w/TIC & pH
| 237 | Suspect calibration
| 238 | Suspect calibration
| 241 | Suspect calibration
| 242 | Suspect calibration
| 286 | Large difference between replicates
| 288 | Large difference between replicates
| 311 | Different from replicate niskin
| 312 | Different from replicate niskin
| 318 | Inconsistent w/TIC & pH
Replicate Analyses (same niskin)
Sample | A | B | C |  | Difference | Absolute | Standard
id | umol/kg | umol/kg | umol/kg | average | umol/kg | Difference | deviation
26 | 2170.434 | 2171.435 |  | 2170.9345 | 1.001 | 1.001
108 | 2430.2525 | 2431.9117 |  | 2431.9117 | 1.6592 | 1.6592 |  | Both Eo and calibration factor off that day
221 | 2427.1308 | 2428.2048 |  | 2427.6678 | 1.0739 | 1.0739
285 | 2421.487 | 2420.6398 | 2420.7763 | 2420.9677 |  |  | 0.45489
286 | 2420.9599 | 2419.1345 | 2422.6137 | 2420.9027 |  |  | 1.7403
287 | 2421.7603 | 2421.6276 | 2422.2946 | 2421.8942 |  |  | 0.35309
288 | 2421.5381 | 2420.4642 | 2418.1553 | 2420.0525 |  |  | 1.7285
289 | 2421.9942 | 2421.7235 | 2420.4542 | 2421.3906 |  |  | 0.82223
311 | 2425.0316 | 2425.862 |  | 2425.4468 | 0.83034 | 0.83034
average variability: |  |  |  |  | 1.1411 | 1.1411 | 1.0737
standard deviation of variability: |  |  |  |  | 0.36016 | 0.36016 | 0.52985
Replicate Samples (different niskins)
Sample |  | Average | difference | absolute | STDDEV.
id | umol/kg | umol/kg | umol/kg | difference | umol/kg
26 | 2170.9345
27 | 2170.2688
|  | 2170.6017 | -0.66569 | 0.66569
47 | 2391.2153
48 | 2390.4968
|  | 2390.856 | -0.71853 | 0.71853
108 | 2431.9117
109 | 2432.8668
|  | 2432.3893 | 0.95511 | 0.95511
221 | 2427.6678
222 | 2427.6091
|  | 2427.6385 | -0.058688 | 0.058688
285 | 2420.9677
286 | 2420.9027
287 | 2421.8942
288 | 2420.0525
289 | 2421.3906
|  | 2421.0415 |  |  | 0.68039
311 | 2425.4468
312 | 2426.9624
|  | 2426.2046 | 1.5156 | 1.5156
average variability: |  |  | 0.20557 | 0.78273 |  | 0.76567
standard deviation of variability: |  |  | 0.99511 | 0.52652 |  | 0.47279
Precision estimate: |  | 1.1 | umol/kg
pH
All samples were collected directly from the rosette into 10-cm spectrophotometer cells
Spectrophotometric
| Reference: |  | Dickson, A.G., Sabine, C.L. and Christian, J.R. (Eds.) 2007. Guide to best practices for ocean CO2 measurements. PICES Special Publication 3, 191 pp.
pH scale: |  | Total hydrogen ion concentration
Analysis temperature: |  | 25 C
Analyst: |  | G. Cooper
Dye: | m-Cresol Purple (May 13, 2009 batch WKJ)
| Concentration: |  |  |  | 3.2 mmol/L
| pH: |  |  |  | 7.877
| Absorbance ratio (578nm/474nm): |  |  |  | 1.29
| pH perturbation by dye addition: |  |  | delta(A1/A2) = -0.0084(A1/A2) + 0.0044; (R2 = 0.85)
| Stability constants: |  | Dickson, A.G., Sabine, C.L., and Christian, J.R. (Eds.) 2007. Guide to best practices for ocean CO2 measurements. PICES Special Publication 3, 191 pp.
Spectrophotometer model: |  |  | Agilent 8543
| Accuracy: |  | Confirmed by sealed HoO standard & self tests (13/05/2009)
| Stability: |  | Confirmed by repeated self-test
| Absorbance change at 730 nm w/dye addition: |  |  |  |  | 0.0016 ± 0.0014
Notes: | 30 | Inconsistent w/Alk & TIC
| 110 | Inconsistent w/Alk & TIC
| 112 | Inconsistent w/Alk & TIC
| 114 | Inconsistent w/Alk & TIC
| 115 | Inconsistent w/Alk & TIC
| 120 | Inconsistent w/Alk & TIC
| 122 | Inconsistent w/Alk & TIC
| 318 | Inconsistent w/Alk & TIC
Replicate Analyses (same niskin)
Sample |  |  |  | Average | Difference | Absolute | Standard
ID | A | B | C |  |  | Difference | deviation
25 | 7.8123 | 7.8115 |  | 7.8119 | -0.0007609 | 0.0007609
27 | 7.8149 | 7.8112 |  | 7.813 | -0.0036961 | 0.0036961
29 | 7.8133 | 7.8127 |  | 7.813 | -0.00061987 | 0.00061987
31 | 7.8118 | 7.8139 |  | 7.8128 | 0.002069 |  |  |  | Unstable analyses
50 | 7.2905 | 7.2926 |  | 7.2916 | 0.0021199 | 0.0021199
51 | 7.2982 | 7.2996 |  | 7.2989 | 0.0014012 | 0.0014012
55 | 7.4573 | 7.4557 |  | 7.4565 | -0.0015434 | 0.0015434
58 | 7.599 | 7.5989 |  | 7.599 | -7.9077e-05 | 7.9077e-05
59 | 7.6805 | 7.6804 |  | 7.6805 | -4.0109e-05 | 4.0109e-05
60 | 7.7921 | 7.7899 |  | 7.791 | -0.0021617 | 0.0021617
61 | 7.8113 | 7.8125 |  | 7.8119 | 0.0012608 | 0.0012608
62 | 7.8136 | 7.8149 |  | 7.8143 | 0.0012356 | 0.0012356
64 | 7.8146 | 7.8164 |  | 7.8155 | 0.0018181 | 0.0018181
109 | 7.4836 | 7.4851 |  | 7.4844 | 0.0014694 | 0.0014694
119 | 7.4733 | 7.526 |  | 7.4996 | 0.05272 |  |  |  | Unstable analysis for A, neither really fits
123 | 7.6334 | 7.6327 |  | 7.6331 | -0.00064971 | 0.00064971
126 | 7.8207 | 7.822 |  | 7.822 |  |  |  |  | Bubbles
221 | 7.5248 | 7.5277 |  | 7.5248 |  |  |  |  | Unstable analysis
232 | 7.4241 | 7.428 |  | 7.428 |  |  |  |  | Lost dye
237 | 7.7063 | 7.7061 |  | 7.7062 | -0.00028008 | 0.00028008
239 | 7.8151 | 7.8143 |  | 7.8147 | -0.00073933 | 0.00073933
290 | 7.397 | 7.3966 | 7.3939 | 7.3958 |  |  | 0.0016585
291 | 7.3922 | 7.3945 | 7.3925 | 7.3931 |  |  | 0.0012486
292 | 7.3921 | 7.3921 | 7.3916 | 7.3919 |  |  | 0.00029247
293 | 7.3947 | 7.3939 | 7.3935 | 7.394 |  |  | 0.00059799
294 | 7.3941 | 7.393 | 7.3937 | 7.3936 |  |  | 0.00055357
312 | 7.534 | 7.5349 |  | 7.5345 | 0.0009211 | 0.0009211
322 | 7.3679 | 7.368 |  | 7.368 | 4.5082e-05 | 4.5082e-05
326 | 7.6055 | 7.6063 |  | 7.6059 | 0.00075371 | 0.00075371
329 | 7.7814 | 7.7808 |  | 7.7811 | -0.00057986 | 0.00057986
average variability: |  |  |  |  | 0.0024847 | 0.0011088 |  | 0.001061
standard deviation of variability: |  |  |  |  | 0.011312 | 0.00088677 |  | 0.00082768
Replicate Samples (different niskins)
Sample |  | Average | Difference | Absolute | Standard
ID |  |  |  | Difference | deviation
26 | 7.8133
27 | 7.813
|  | 7.8132 | -0.00028485 | 0.00028485
47 | 7.3263
48 | 7.3263
|  | 7.3263 | -2.1815e-06 | 2.1815e-06
108 | 7.4849
109 | 7.4844
|  | 7.4847 | -0.00057347 | 0.00057347
221 | 7.5248
222 | 7.5266
|  | 7.5257 | 0.0017812 | 0.0017812
290 | 7.3958
291 | 7.3931
292 | 7.3919
293 | 7.394
294 | 7.3936
|  | 7.3937 |  |  | 0.0014438
311 | 7.5352
312 | 7.5345
|  | 7.5348 | -0.00075 | 0.00075
average variability: |  |  | 3.4132e-05 | 0.00067833 |  | 0.00080591
standard deviation of variability: |  |  | 0.0010173 | 0.00067904 |  | 0.00068303
Precision estimate: |  | 0.0011
Version control
2011-05-03 | First archived