## Sheet1
Transmissometer Field Calibration
cruise | PE13-13 WLF |  | serial # | 489DR
date | 2012-10-25 |  | path length (cm) | 25
tech | AR |  | old M | 19.6045
factory cal | 2012-05-14 |  | old B | -0.072537
light transmission (%) = (M*voltage output) + B
M and B are calibration coefficients
M = (Tw/(W0-Y0))*(A0-Y0)/(A1-Y1)
B = -M*Y1
A0 = factory output in air (Vair)
Y0 = factory dark or zero output (Vd)
W0 = factory output in pure water (Vref)
Tw = % transmission in pure water, relative to water Tw = 100%,
relative to air Tw = 91.3% for 25cm and 96.4 for 10cm path
A1 = current output in air
Y1 = current dark (blocked) output
| A0 | 4.796
| Y0 | 0.008
| W0 | 4.706
| Tw | 91.3
| A1 | 4.315
| Y1 | 0.00366
| M | 21.5823
| B | -0.078991