## 18DD20100606_meta-Metadata
Cruise |  | 2010-13
Ship |  | Tully
Dates |  | June 7-13, 2010
Chief Scientist |  | Marie Robert
Reference: | Miller, L.A., M. Davelaar, W.K. Johnson, and J. Linguanti, 2011. Line P Inorganic Carbon Data Set, Cruise 2010-13, June 2010. Institute of Ocean Sciences, Fisheries and Oceans Canada, Sidney, BC, Canada.
flags
3 = suspect sample
4 = bad sample
6 = mean of duplicate samples
Total Inorganic Carbon
Coulometric titration
| Reference: |  | Dickson, A.G., Sabine, C.L. and Christian, J.R. (Eds.) 2007. Guide to best practices for ocean CO2 measurements. PICES Special Publication 3, 191 pp.
Sampling: | Collected in 500-ml glass bottles with ground glass stoppers sealed with Apiezon M grease, elastic bands, and plastic clips.
Poisoned w/ 100 microlitres saturated HgCl2
Stored at 4 C in the dark and analyzed ashore
Analysis from the same glass bottle as alkalinity
Instrument: |  |  | SOMMA 1
Standardization technique: |  |  | CRM water
Analysis temperature (C): |  |  | 20
Analyst: |  |  | M. Davelaar
Standard used:
Dickson CRM |  |  | 101
certified value |  |  | 2027.80+/-0.59
correction formula
(known standard value/measured standard value) X analyzed sample value X 1.0002 (HgCl2 correction)
Notes: | Computer time incorrect September 1-9
| 27 | Different from replicate niskin
| 28 | Different from replicate niskin
| 60 | C parameters inconsistent
| 140 | C parameters inconsistent
| 144 | C parameters inconsistent
| 145 | C parameters inconsistent
| 154 | C parameters inconsistent
| 251 | Misfire
| 364 | Different from replicate niskin
| 365 | Different from replicate niskin
Replicate Analyses (same niskin)
Sample | A | B | C |  | Difference | Absolute | Standard
id | umol/kg | umol/kg | umol/kg | average | umol/kg | Difference | deviation
27 | 2138.4853 | 2139.0303 |  | 2138.7578 | 0.54496 | 0.54496
50 | 2389.7027 | 2390.4026 |  | 2390.0527 | 0.69982 | 0.69982
139 | 2367.5146 | 2367.2034 |  | 2367.359 | -0.31122 | 0.31122
251 | 2400.4824 | 2398.9394 |  | 2399.7109 |  |  |  | misfired
567 | 2390.5359 | 2391.0801 | 2389.9865 | 2390.5342 |  |  | 0.54683
568 | 2389.9258 | 2389.6792 | 2389.9886 | 2389.8645 |  |  | 0.16354
569 | 2389.524 | 2388.7923 | 2388.4037 | 2388.9067 |  |  | 0.56887
570 | 2388.05 | 2388.6301 | 2389.1769 | 2388.619 |  |  | 0.56355
571 | 2389.6448 | 2389.3368 | 2390.5186 | 2389.8334 |  |  | 0.61306
average variability: |  |  |  |  | 0.31119 | 0.51867 | 0.50148
standard deviation of variability: |  |  |  |  | 0.54456 | 0.19563 | 0.17506
Replicate Samples (different niskins)
Sample |  | Average | difference | absolute | Standard
id | umol/kg | umol/kg | umol/kg | difference | deviation
27 | 2138.7578
28 | 2140.1518
|  | 2139.4548 | 1.394 | 1.394
138 | 2368.4545
139 | 2367.359
|  | 2367.9067 | -1.0955 | 1.0955
203 | 2361.5542
204 | 2360.9723
|  | 2361.2633 | -0.58191 | 0.58191
251 | 2399.7109
252 | 2360.8936
2380.3022
258 | 2353.3402
259 | 2353.0562
|  | 2353.1982 | -0.28399 | 0.28399
364 | 2169.748
365 | 2182.1599
|  | 2175.9539 |  |  |  | off for all parameters, assumed misfire
567 | 2390.5342
568 | 2389.8645
569 | 2388.9067
570 | 2388.619
571 | 2389.8334
|  | 2389.5515 |  |  | 0.77919
average variability: |  |  | -0.14184 | 0.83884 |  | 0.82691
standard deviation of variability: |  |  | 1.0773 | 0.4993 |  | 0.43323
Precision estimate: |  | 0.83 | umol/kg
Total Alkalinity
Potentiometric titration
| Reference: |  | Dickson, A.G., Sabine, C.L. and Christian, J.R. (Eds.) 2007. Guide to best practices for ocean CO2 measurements. PICES Special Publication 3, 191 pp.
Sampling: | Collected in 500-ml glass bottles with ground glass stoppers sealed with Apiezon M grease, elastic bands, and plastic clips.
Poisoned w/ 100 microlitres saturated HgCl2
Stored at 4 C in the dark and analyzed ashore
Analysis from the same glass bottle as alkalinity
Cell type |  |  | Open
Endpoint determination |  |  | Non-linear least squares fit
Instrument |  |  | IOS #2
Analyst |  |  | M. Davelaar
Standard used:
Dickson CRM |  |  | 101
certified value |  |  | 2241.44 ± 0.68
Analysis temperature (C) |  |  | 25
Acid batch |  |  | 8
acid concentration |  |  | 0.098427
sample weight |  |  | approx. 100 g
correction formula
(known standard value/measured standard value) X analyzed sample value X 1.0002 (HgCl2 correction)
Notes: | 27 | Large difference between replicates
| 50 | Large difference between replicates
| 60 | C parameters inconsistent
| 138 | High outlier, inconsistent w/TIC&pH
| 139 | High outlier, inconsistent w/TIC&pH
| 140 | C parameters inconsistent
| 143 | High outlier
| 144 | C parameters inconsistent
| 145 | C parameters inconsistent
| 148 | High outlier, inconsistent w/TIC&pH
| 154 | C parameters inconsistent
| 251 | Misfire
| 258 | Different from replicate niskin
| 259 | Different from replicate niskin
| 364 | Different from replicate niskin
| 365 | Different from replicate niskin
Replicate Analyses (same niskin)
Sample | A | B | C |  | Difference | Absolute | Standard
id | umol/kg | umol/kg | umol/kg | average | umol/kg | Difference | deviation
27 | 2211.165 | 2212.5373 |  | 2211.8512 | 1.3723 | 1.3723
50 | 2388.5431 | 2387.2727 |  | 2387.9079 | -1.2705 | 1.2705
139 | 2445.2282 | 2444.9066 |  | 2445.0674 | -0.32159 | 0.32159
251 | 2390.7584 | 2391.9985 |  | 2391.9985 | 1.2401 | 1.2401
567 | 2420.0982 | 2421.0075 | 2421.0453 | 2420.717 |  |  | 0.53624
568 | 2419.3981 | 2421.6201 | 2420.3547 | 2420.4576 |  |  | 1.1146
569 | 2419.4657 | 2420.1456 | 2420.3019 | 2419.971 |  |  | 0.44459
570 | 2418.9258 | 2418.3759 | 2418.1775 | 2418.4931 |  |  | 0.38765
571 | 2421.0347 | 2420.6085 | 2419.8185 | 2420.8216 |  |  | 0.61714
average variability: |  |  |  |  | 0.25508 | 1.0511 | 0.81163
standard deviation of variability: |  |  |  |  | 1.2752 | 0.48962 | 0.42844
Replicate Samples (different niskins)
Sample |  | Average | difference | absolute | Standard
id | umol/kg | umol/kg | umol/kg | difference | deviation
27 | 2211.8512
28 | 2210.7571
|  | 2211.3041 | -1.0941 | 1.0941
138 | 2444.1964
139 | 2445.0674
|  | 2444.6319 | 0.87103 | 0.87103
203 | 2434.3698
204 | 2433.1904
|  | 2433.7801 | -1.1794 | 1.1794
251 | 2391.9985 |  |  |  |  | misfire
252 | 2429.6963
2410.8474
258 | 2334.1504
259 | 2335.8947
|  | 2335.0225 | 1.7443 | 1.7443
364 | 2260.0259
365 | 2254.466
|  | 2257.2459 |  |  |  | off for all parameters, assumed misfire
567 | 2420.717
568 | 2420.4576
569 | 2419.971
570 | 2418.4931
571 | 2420.8216
|  | 2420.0921 |  |  | 0.95235
average variability: |  |  | 0.085469 | 1.2222 |  | 1.1682
standard deviation of variability: |  |  | 1.456 | 0.37156 |  | 0.34367
Precision estimate: |  | 1.2 | umol/kg
pH
All samples were collected directly from the rosette into 10-cm spectrophotometer cells
Spectrophotometric
| Reference: |  | Dickson, A.G., Sabine, C.L. and Christian, J.R. (Eds.) 2007. Guide to best practices for ocean CO2 measurements. PICES Special Publication 3, 191 pp.
pH scale: |  |  | Total hydrogen ion concentration
Analysis temperature: |  |  | 25 C
Analyst: |  |  | Keith Johnson
Dye: | m-Cresol Purple (May 13, 2009 batch WKJ)
| Concentration: |  |  |  | 3.2 mmol/L
| pH: |  |  |  | 7.893 | at 20.5 C
| Absorbance ratio (578nm/474nm): |  |  |  | 1.168
| pH perturbation by dye addition: |  |  | delta(A1/A2) = -0.0084(A1/A2) + 0.0046; (R2 = 0.95)
| Stability constants: |  | Dickson, A.G., Sabine, C.L., and Christian, J.R. (Eds.) 2007. Guide to best practices for ocean CO2 measurements. PICES Special Publication 3, 191 pp.
Spectrophotometer model: |  |  | Agilent 8453
| Accuracy: |  | Peak wavelengths confirmed to within 1 nm by spectrophotometric scans of a sealed HoO standard & self tests
| Stability: |  | Confirmed by repeated self-test
| Absorbance change at 730 nm w/dye addition: |  |  |  |  | 0.0022±0.0033
Notes: | Sampling order of duplicates unknown
Silicone stoppers used in cells -- possible outgassing of deep samples
| 27 | Large difference between replicates, poor analysis
| 55 | Poor blank
| 58 | Poor blank
| 60 | C parameters inconsistent
| 140 | C parameters inconsistent
| 143 | Large difference between replicates
| 144 | C parameters inconsistent
| 145 | C parameters inconsistent
| 154 | C parameters inconsistent
| 158 | Poor blank
| 209 | Large difference between replicates
| 251 | Misfire
| 261 | Large difference between replicates; poor analyses
| 262 | Poor blank
| 264 | Outlier
| 364 | Different from replicate niskin, possible misfire?
| 365 | Bubble in cell; different from replicate niskin
| 366 | Poor blank, unstable analysis, bubble in cell
Replicate Analyses (same niskin)
Sample |  |  |  | Average | Difference | Absolute | Standard
ID | A | B | C |  |  | Difference | deviation
27 | 7.5487 | 7.5509 |  | 7.5498 |  |  |  | poor blank & unstable analysis
28 | 7.5484 | 7.5491 |  | 7.5487 | 0.00064474 | 0.00064474
30 | 7.8366 | 7.837 |  | 7.8368 | 0.00039686 | 0.00039686
32 | 7.9512 | 7.9528 |  | 7.952 | 0.0015741 | 0.0015741
50 | 7.3223 | 7.3236 |  | 7.323 | 0.0013045 | 0.0013045
53 | 7.2853 | 7.2864 |  | 7.2858 | 0.0010842 | 0.0010842
57 | 7.4208 | 7.4218 |  | 7.4213 | 0.00094817 | 0.00094817
62 | 7.7434 | 7.7439 |  | 7.7437 | 0.00043639 | 0.00043639
115 | 7.2952 | 7.2944 |  | 7.2948 | -0.00087778 | 0.00087778
140 | 7.4536 | 7.4521 |  | 7.4528 | -0.0015098 | 0.0015098
143 | 7.3087 | 7.3123 |  | 7.3105 | 0.0036699 | 0.0036699
149 | 7.3578 | 7.3575 |  | 7.3576 | -0.00028826 | 0.00028826
155 | 7.6233 | 7.6209 |  | 7.6233 |  |  |  | unstable analysis
203 | 7.5271 | 7.5284 |  | 7.5277 | 0.0012696 | 0.0012696
209 | 7.3031 | 7.3052 |  | 7.3042 | 0.0020943 | 0.0020943
214 | 7.4051 | 7.4067 |  | 7.4059 | 0.0015876 | 0.0015876
218 | 7.6327 | 7.6353 |  | 7.6327 |  |  |  | poor blank
221 | 7.8053 | 7.8071 |  | 7.8071 |  |  |  | poor blank
252 | 7.5045 | 7.5069 |  | 7.5045 |  |  |  | unstable analysis
261 | 7.3506 | 7.348 |  | 7.3493 |  |  |  | poor blank & unstable analysis
265 | 7.5956 | 7.594 |  | 7.5948 | -0.0016124 | 0.0016124
268 | 7.7932 | 7.7927 |  | 7.793 | -0.0004735 | 0.0004735
349 | 7.5399 | 7.5391 |  | 7.5395 | -0.00075811 | 0.00075811
355 | 7.2997 | 7.2996 |  | 7.2996 | -5.5282e-05 | 5.5282e-05
360 | 7.3207 | 7.3243 |  | 7.3207 |  |  |  | poor blank
366 | 7.7533 | 7.7529 |  | 7.7531 | -0.00039201 | 0.00039201
444 | 7.789 | 7.7886 |  | 7.7888 | -0.00033893 | 0.00033893
445 | 7.7914 | 7.7906 |  | 7.791 | -0.00080352 | 0.00080352
446 | 7.7921 | 7.792 |  | 7.792 | -9.4432e-05 | 9.4432e-05
447 | 7.7919 | 7.7914 |  | 7.7916 | -0.00055272 | 0.00055272
448 | 7.7907 | 7.7915 |  | 7.7911 | 0.0007583 | 0.0007583
572 | 7.4072 | 7.405 | 7.4059 | 7.406 |  |  | 0.0010676
573 | 7.4044 | 7.4037 | 7.4029 | 7.4041 |  |  | 0.00052155
574 | 7.4016 | 7.4023 | 7.4034 | 7.4024 |  |  | 0.00088436
575 | 7.4022 | 7.4018 | 7.4023 | 7.4021 |  |  | 0.00027326
576 | 7.4049 | 7.4044 | 7.4034 | 7.4042 |  |  | 0.00077015
average variability: |  |  |  |  | 0.00033383 | 0.00098023 |  | 0.0009325
standard deviation of variability: |  |  |  |  | 0.0012277 | 0.00078803 |  | 0.00073163
Replicate Samples (different niskins)
Sample |  | Average | Difference | Absolute | Standard
ID |  |  |  | Difference | deviation
27 | 7.5498
28 | 7.5487
|  | 7.5493 | -0.0010981 | 0.0010981
138 | 7.4869
139 | 7.4886
|  | 7.4877 | 0.0017197 | 0.0017197
203 | 7.5277
204 | 7.5276
|  | 7.5277 | -0.00015042 | 0.00015042
258 | 7.2852
259 | 7.2849
|  | 7.2851 | -0.00030362 | 0.00030362
251 | 7.3244 |  |  |  |  | mistrip
252 | 7.5045
7.4145
364 | 7.5601
365 | 7.5624 |  |  |  |  | bubble in cell
7.5613
572 | 7.406
573 | 7.4041
574 | 7.4024
575 | 7.4021
576 | 7.4042
|  | 7.4032 |  |  | 0.0015761
average variability: |  |  | 4.1883e-05 | 0.00081797 |  | 0.00096958
standard deviation of variability: |  |  | 0.0011932 | 0.0007307 |  | 0.0007179
Precision estimate: |  | 0.001
Version control
2011-07-19 | First archived