## Sheet2
Metadata form for underway measurement systems
( * =mandatory field)
Please submit this form to Benjamin Pfeil (benjamin.pfeil@bjerknes.uib.no) |  |  |  |  | to be filled out by the scientist
To be filled ou by the data management
Investigator* | Name* |  | Bronte Tilbrook
| Organization* |  | CSIRO
| Address* |  | PO Box 1538
Hobart, TAS 7001 Australia
| Phone* |  | 61 3 62325273
| Email* |  | bronte.tilbrook@csiro.au
Dataset_Info* | Dataset ID*
| Submission Dates (will be completed by the data management) | Initial Submission: (YYYYMMDD)
Revised Submission: (YYYYMMDD)
Cruise_Info* | Experiment Name* |  | BROKE-West
| Cruise ID |  | AA0503
Section (Leg)
| Geographical Coverage* | Geographical Region | Southern Ocean
| Westernmost Longitude: | Enter decimal fractions of degrees: (+ = E, - = W) | 29.8896
or Degrees, Minutes, Seconds: East West
| Easternmost Longitude: | Enter decimal fractions of degrees: (+ = E, - = W) | 147.1651
or Degrees, Minutes, Seconds: East West
| Northernmost Latitude: | Enter decimal fractions of degrees: (+ = N, - = S) | -32.0485
or Degrees, Minutes, Seconds: North South
| Southernmost Latitude: | Enter decimal fractions of degrees: (+ = N, - = S) | -69.218
or Degrees, Minutes, Seconds: North South
| Temporal Coverage | Start Date: (YYYYMMDD) | 20060102
|  | End Date: (YYYYMMDD) | 20060311
| Ports of Call |  | Freemantle, Mawson Base, Davis Base, Hobart
| Vessel* | Vessel Name | Aurora Australis
|  | Vessel ID | VNAA
|  | Country | Australia
|  | Vessel Owner | Australia
Variable | Variable Name* |  | Mole fraction
| Description of Variable: (E.g., in dry air) |  | in dry air
Method Description* | Equilibrator Design | Equilibrator Type | Weiss style spray equilibrator in Neill/GO pCO2 system
|  | Equilibrator Volume (L) | 4.25 maximum capacity, 2 operating volume
|  | Water Flow Rate (L/min) | 2.5
|  | Headspace Gas Flow Rate (L/min) | 0.08
|  | Vented | Yes
| Measurement Method |  | CO2 mole fraction in dry air, stopped flow
| Manufacturer of Calibration Gas (E.g., Aire Liquide (France)) |  | CSIRO
| CO2 Sensors | CO2 Sensor | NDIR
|  | Manufacturer | Licor
|  | Model | 7000
Environmental Control: (Describe any additional environmental control.)
|  | Resolution | 0.1
|  | Uncertainty | 2
|  | CO2 Sensor Calibration: (For each calibration gas, document traceability to an internationally recognized scale, including date and place of last calibration. Include uncertainty of assigned value.) | Calibrations of CO2 sensor using four CO2-in-air standards approximately every 4 hours. Standards calibrated on WMO-X2007 mole fraction scale for CO2-in-air at CSIRO Marine and Atmospheric Research, Melbourne in 2003. Standard XCO2 values: 0.00ppm, 299.34ppm, 352.87ppm, 401.94ppm. Uncertainty ±0.05ppm.
| Other Sensors | Manufacturer | Seabird thermosalinograph
|  | Model | SBE21_2111393-1781 S/N 36291
|  | Resolution | Conductivity: 3 microSiemens Temperature: 0.001°C Salinity: 0.005
|  | Uncertainty | Conductivity: ± 20 uS/cm Temperature: ± 0.01C Salinity ± 0.01ppt
|  | Manufacturer | Druck Pressure Transducer S/N 1938441
|  | Model | RPT 350
|  | Resolution | 0.01 hPa
|  | Uncertainty | ±0.001%
|  | Manufacturer | OMEGA (Equilibrator temp)
|  | Model | PT-100 RTD, 9" 4-wire
|  | Resolution | 0.01°C
|  | Uncertainty | ±0.15°C
|  | Manufacturer | SBE38 Thermistor S/N 2770 Seawater intake
|  | Model | PT100
|  | Resolution | 0.00025°C
|  | Uncertainty | ±0.001°C
|  | Calibration: (For each sensor of pressure, temperature, and salinity, document traceability to an internationally recognized scale, including date and place of last calibration.) | Equilibrator Temperature (ITS-90): Accuracy is IEC/DIN Class A Class A = ±(0.15 + 0.002*t)°C or 100.00 ±0.06 Ω at 0ºC. Calibrated at CSIRO Marine and Atmospheric Research on 15/10/2005, Tcorr = 0.9939*temp + 0.0284. Thermosalinograph (psu): Temp (ITS-90) and salinity (psu) calibrated at Seabird Electronics, Washington USA in June 2005. More information can be obtained from the Australian Antarctic Data Center. Druck Pressure Sensor (hPa): Calibrated at GE Sensing and Inspection Technologies 11/05/2004. Precision ±0.006hPa. Inlet Seawater Temperature (ITS-90): Calibrated by Australian Antarctic Data Center 02/06/2003. More information can be obtained from the Australian Antarctic Data Center.
| Method References: (Publication(s) describing method) |  | Pierrot D., C. Neill, K. Sullivan, R. Castle, R. Wanninkhof, H. Luger, T. Johannessen, A. Olsen, R. A. Feely, C. E. Cosca (2009) Recommendations for autonomous underway pCO2 measuring systems and data-reduction routines. Deep-Sea Research II, 56, 512-522.
Data set references
Citation
Data Set Link | URL*
Label*
| Link Note: (Optional instructions or remarks) |  | http://data.aad.gov.au/aadc/voyages/sensors.cfm?voyage_id=178