## C166-001
scan: | pr: | depS: | t090: | c0S/m: | sal00: | sigma-é00: | svC: | sva: | depS: | potemp090: | sal00: | sigma-é00: | sva: | svC: | oxsatML/L: | Flag | n samples
scan | pressure | depth, | temperature, | conductivity | salinity, | density, | sound | specific | depth, | potential | salinity, | density, | specific | sound | oxygen |  | in bin
number | [db] | salt | ITS-90 | [S/m] | PSS-78 | sigma-theta | velocity, | volume | salt | temperature, | PSS-78 | sigma-theta | volume | velocity, | saturation
|  | water | [deg |  | [PSU] | [kg/m^3] | chen | anomaly | water | ITS-90 | [PSU] | [kg/m^3] | anomaly | chen | [ml/l]
|  | [m] | C] |  |  |  | millero | [10^-8 | [m] | [deg |  |  | [10^-8 | millero
[7 empty] | [m/s] | m^3/kg] |  | C] |  |  | m^3/kg] | [m/s]
806 | 5.039 | 5.008 | 28.217 | 5.662 | 35.1131 | 22.409 | 1542.01 | 542.26 | 5 | 28.2158 | 35.112 | 22.4082 | 542.34 | 1542.01 | 4.4764 | 0 | 8
988 | 10.078 | 10.016 | 28.2199 | 5.6609 | 35.1002 | 22.3987 | 1542.09 | 543.49 | 10 | 28.2175 | 35.1 | 22.3985 | 543.5 | 1542.09 | 4.4765 | 0 | 8
989 | 15.116 | 15.023 | 28.2202 | 5.6611 | 35.0996 | 22.3984 | 1542.17 | 543.75 | 15 | 28.2166 | 35.1 | 22.3989 | 543.71 | 1542.17 | 4.4765 | 0 | 8
1003 | 20.155 | 20.031 | 28.2203 | 5.6613 | 35.0996 | 22.3988 | 1542.26 | 543.96 | 20 | 28.2156 | 35.0996 | 22.3989 | 543.95 | 1542.26 | 4.4765 | 0 | 9
1020 | 25.195 | 25.04 | 28.2209 | 5.6615 | 35.0999 | 22.3993 | 1542.34 | 544.15 | 25 | 28.2149 | 35.0997 | 22.3992 | 544.17 | 1542.34 | 4.4764 | 0 | 8
1031 | 30.234 | 30.047 | 28.2238 | 5.663 | 35.1001 | 22.3993 | 1542.43 | 544.4 | 30 | 28.2166 | 35.1066 | 22.4038 | 543.97 | 1542.44 | 4.476 | 0 | 8
1048 | 35.273 | 35.055 | 28.2765 | 5.6774 | 35.1557 | 22.4263 | 1542.68 | 542.07 | 35 | 28.2681 | 35.1661 | 22.4316 | 541.56 | 1542.7 | 4.4707 | 0 | 8
1063 | 40.313 | 40.062 | 28.4438 | 5.7368 | 35.4075 | 22.565 | 1543.37 | 529.06 | 40 | 28.4342 | 35.4539 | 22.5931 | 526.37 | 1543.46 | 4.4515 | 0 | 7
1078 | 45.352 | 45.07 | 28.4991 | 5.8344 | 36.0392 | 23.0078 | 1544.33 | 487.02 | 45 | 28.4882 | 36.0919 | 23.055 | 482.51 | 1544.34 | 4.4317 | 0 | 9
1095 | 50.392 | 50.078 | 28.0458 | 5.8407 | 36.4712 | 23.4828 | 1543.88 | 441.91 | 50 | 28.0339 | 36.4831 | 23.4992 | 440.34 | 1543.84 | 4.4548 | 0 | 9
1114 | 55.432 | 55.086 | 27.5691 | 5.8027 | 36.6034 | 23.7355 | 1543.08 | 418.01 | 55 | 27.5562 | 36.5827 | 23.7307 | 418.47 | 1542.98 | 4.487 | 0 | 6
1128 | 60.472 | 60.094 | 26.9216 | 5.749 | 36.6727 | 23.9848 | 1541.87 | 394.46 | 60 | 26.9077 | 36.7064 | 24.0332 | 389.84 | 1541.74 | 4.532 | 0 | 10
1151 | 65.512 | 65.101 | 26.3015 | 5.6985 | 36.8283 | 24.3122 | 1540.62 | 363.46 | 65 | 26.2867 | 36.8329 | 24.3264 | 362.1 | 1540.54 | 4.5757 | 0 | 8
1166 | 70.553 | 70.109 | 25.9872 | 5.6687 | 36.8694 | 24.4483 | 1539.98 | 350.71 | 70 | 25.9714 | 36.8658 | 24.4507 | 350.48 | 1539.94 | 4.5989 | 0 | 7
1186 | 75.593 | 75.117 | 25.7211 | 5.6444 | 36.8917 | 24.5493 | 1539.46 | 341.31 | 75 | 25.7043 | 36.8996 | 24.5599 | 340.3 | 1539.43 | 4.6186 | 0 | 9
1204 | 80.633 | 80.126 | 25.4622 | 5.6238 | 36.941 | 24.6661 | 1539 | 330.42 | 80 | 25.4444 | 36.9563 | 24.6836 | 328.75 | 1538.97 | 4.6373 | 0 | 11
1223 | 85.674 | 85.134 | 25.1366 | 5.593 | 36.979 | 24.7915 | 1538.38 | 318.69 | 85 | 25.1178 | 36.991 | 24.8106 | 316.86 | 1538.32 | 4.662 | 0 | 6
1241 | 90.715 | 90.141 | 24.8797 | 5.5752 | 37.0614 | 24.9383 | 1537.9 | 304.93 | 90 | 24.86 | 37.0671 | 24.9472 | 304.08 | 1537.87 | 4.6804 | 0 | 9
1265 | 95.756 | 95.149 | 24.4889 | 5.5381 | 37.097 | 25.0817 | 1537.1 | 291.49 | 95 | 24.4683 | 37.1086 | 25.0978 | 289.96 | 1537.05 | 4.7106 | 0 | 9
1285 | 100.797 | 100.157 | 24.2944 | 5.5192 | 37.1231 | 25.1638 | 1536.71 | 283.9 | 100 | 24.2728 | 37.1247 | 25.169 | 283.4 | 1536.68 | 4.7259 | 0 | 8
1307 | 105.838 | 105.164 | 23.9883 | 5.4845 | 37.1013 | 25.2337 | 1536.07 | 277.44 | 105 | 23.9658 | 37.1142 | 25.2531 | 275.6 | 1536 | 4.7512 | 0 | 7
1333 | 110.879 | 110.172 | 23.7677 | 5.4656 | 37.1485 | 25.3442 | 1535.59 | 267.14 | 110 | 23.7443 | 37.152 | 25.3478 | 266.8 | 1535.58 | 4.7683 | 0 | 9
1353 | 115.921 | 115.181 | 23.6606 | 5.452 | 37.1314 | 25.3614 | 1535.4 | 265.73 | 115 | 23.6362 | 37.1361 | 25.3678 | 265.11 | 1535.39 | 4.7776 | 0 | 8
1381 | 120.962 | 120.188 | 23.5037 | 5.4347 | 37.1333 | 25.4097 | 1535.1 | 261.34 | 120 | 23.4784 | 37.1327 | 25.4119 | 261.13 | 1535.07 | 4.7907 | 0 | 11
1406 | 126.004 | 125.196 | 23.1853 | 5.4019 | 37.1469 | 25.5116 | 1534.42 | 251.84 | 125 | 23.1592 | 37.1458 | 25.5156 | 251.46 | 1534.37 | 4.817 | 0 | 8
1425 | 131.045 | 130.204 | 22.8221 | 5.3599 | 37.1079 | 25.5845 | 1533.57 | 245.08 | 130 | 22.7953 | 37.1247 | 25.6055 | 243.09 | 1533.51 | 4.8484 | 0 | 9
1444 | 136.087 | 135.211 | 22.3149 | 5.3139 | 37.1963 | 25.8007 | 1532.42 | 224.7 | 135 | 22.2875 | 37.1939 | 25.8041 | 224.37 | 1532.37 | 4.89 | 0 | 10
1465 | 141.129 | 140.219 | 21.9243 | 5.2569 | 37.0851 | 25.8282 | 1531.36 | 222.23 | 140 | 21.8962 | 37.0755 | 25.8252 | 222.5 | 1531.31 | 4.9275 | 0 | 9
1481 | 146.171 | 145.228 | 21.5985 | 5.2146 | 37.0108 | 25.8587 | 1530.55 | 219.48 | 145 | 21.5696 | 37.0162 | 25.8717 | 218.24 | 1530.48 | 4.958 | 0 | 10
1507 | 151.214 | 150.235 | 21.2008 | 5.1715 | 37.0061 | 25.9718 | 1529.52 | 208.87 | 150 | 21.1714 | 37.0119 | 25.9792 | 208.17 | 1529.5 | 4.9937 | 0 | 9
1528 | 156.256 | 155.243 | 20.9685 | 5.1367 | 36.927 | 25.969 | 1528.96 | 209.31 | 155 | 20.9383 | 36.9298 | 25.9808 | 208.18 | 1528.87 | 5.0171 | 0 | 8
1553 | 161.298 | 160.251 | 20.6074 | 5.0937 | 36.8914 | 26.0442 | 1528 | 202.3 | 160 | 20.5767 | 36.8924 | 26.0509 | 201.65 | 1527.94 | 5.0512 | 0 | 7
1577 | 166.341 | 165.258 | 20.3658 | 5.0662 | 36.8684 | 26.0953 | 1527.37 | 197.6 | 165 | 20.3343 | 36.8767 | 26.1045 | 196.73 | 1527.35 | 5.074 | 0 | 10
1602 | 171.384 | 170.266 | 20.2248 | 5.0438 | 36.8047 | 26.0783 | 1527.06 | 199.38 | 170 | 20.1926 | 36.8137 | 26.0944 | 197.85 | 1526.98 | 5.0891 | 0 | 7
1630 | 176.427 | 175.274 | 19.6476 | 4.9725 | 36.7106 | 26.1574 | 1525.47 | 191.94 | 175 | 19.615 | 36.7275 | 26.1818 | 189.62 | 1525.37 | 5.1462 | 0 | 10
1670 | 181.47 | 180.282 | 19.2245 | 4.9263 | 36.7091 | 26.2775 | 1524.26 | 180.63 | 180 | 19.1916 | 36.7132 | 26.2817 | 180.23 | 1524.26 | 5.1872 | 0 | 9
1699 | 186.513 | 185.29 | 19.1439 | 4.9131 | 36.674 | 26.2699 | 1524.1 | 181.53 | 185 | 19.1101 | 36.6718 | 26.2712 | 181.4 | 1524.07 | 5.1963 | 0 | 9
1728 | 191.556 | 190.298 | 18.8031 | 4.8749 | 36.6396 | 26.3284 | 1523.22 | 176.09 | 190 | 18.7688 | 36.6498 | 26.3422 | 174.78 | 1523.16 | 5.2302 | 0 | 8
1763 | 196.599 | 195.306 | 18.5813 | 4.8447 | 36.5875 | 26.3496 | 1522.56 | 174.2 | 195 | 18.5464 | 36.5893 | 26.3526 | 173.91 | 1522.54 | 5.254 | 0 | 9
1793 | 201.643 | 200.313 | 18.5277 | 4.8385 | 36.5802 | 26.3583 | 1522.48 | 173.55 | 200 | 18.492 | 36.5817 | 26.3605 | 173.34 | 1522.46 | 5.2595 | 0 | 8
1837 | 206.686 | 205.321 | 18.4794 | 4.8333 | 36.5784 | 26.37 | 1522.41 | 172.63 | 205 | 18.4429 | 36.5791 | 26.371 | 172.53 | 1522.41 | 5.2644 | 0 | 10
1886 | 211.73 | 210.329 | 18.3759 | 4.8223 | 36.5719 | 26.3907 | 1522.2 | 170.82 | 210 | 18.3386 | 36.5752 | 26.3942 | 170.48 | 1522.19 | 5.2748 | 0 | 9
1937 | 216.774 | 215.337 | 18.3222 | 4.8142 | 36.5507 | 26.3886 | 1522.1 | 171.19 | 215 | 18.2841 | 36.5519 | 26.3901 | 171.05 | 1522.09 | 5.2809 | 0 | 10
2007 | 221.818 | 220.344 | 18.2277 | 4.8021 | 36.5304 | 26.3958 | 1521.9 | 170.68 | 220 | 18.1888 | 36.5311 | 26.3982 | 170.45 | 1521.88 | 5.2911 | 0 | 9
2054 | 226.862 | 225.352 | 18.0484 | 4.7825 | 36.5105 | 26.4243 | 1521.45 | 168.1 | 225 | 18.009 | 36.5208 | 26.4352 | 167.07 | 1521.43 | 5.3094 | 0 | 10
2086 | 231.906 | 230.36 | 17.9067 | 4.7665 | 36.5055 | 26.4578 | 1521.1 | 165.07 | 230 | 17.8666 | 36.5085 | 26.4612 | 164.75 | 1521.09 | 5.3242 | 0 | 9
2125 | 236.95 | 235.368 | 17.8315 | 4.7563 | 36.4883 | 26.464 | 1520.93 | 164.63 | 235 | 17.7906 | 36.4863 | 26.4629 | 164.74 | 1520.93 | 5.3325 | 0 | 8
2154 | 241.995 | 240.376 | 17.7293 | 4.7427 | 36.4625 | 26.4664 | 1520.73 | 164.57 | 240 | 17.6877 | 36.4584 | 26.4669 | 164.51 | 1520.68 | 5.3438 | 0 | 7
2180 | 247.039 | 245.383 | 17.5272 | 4.7146 | 36.3915 | 26.4574 | 1520.19 | 165.52 | 245 | 17.4851 | 36.3942 | 26.4673 | 164.57 | 1520.09 | 5.3667 | 0 | 9
2207 | 252.084 | 250.392 | 17.1413 | 4.6717 | 36.3603 | 26.5309 | 1519.05 | 158.58 | 250 | 17.099 | 36.3661 | 26.5395 | 157.77 | 1519 | 5.4076 | 0 | 10
2229 | 257.129 | 255.399 | 16.9724 | 4.6514 | 36.3329 | 26.5525 | 1518.57 | 156.64 | 255 | 16.9295 | 36.3385 | 26.559 | 156.03 | 1518.55 | 5.4262 | 0 | 10
2251 | 262.174 | 260.408 | 16.7924 | 4.6277 | 36.2832 | 26.5563 | 1518.07 | 156.39 | 260 | 16.749 | 36.2907 | 26.5653 | 155.53 | 1518.04 | 5.4468 | 0 | 10
2283 | 267.219 | 265.415 | 16.588 | 4.6028 | 36.2527 | 26.5819 | 1517.5 | 154.05 | 265 | 16.5442 | 36.254 | 26.5857 | 153.69 | 1517.46 | 5.4697 | 0 | 8
2308 | 272.264 | 270.423 | 16.3489 | 4.5738 | 36.2119 | 26.6059 | 1516.82 | 151.85 | 270 | 16.3047 | 36.2122 | 26.6097 | 151.48 | 1516.78 | 5.4968 | 0 | 9
2333 | 277.309 | 275.431 | 16.0487 | 4.5361 | 36.1402 | 26.6199 | 1515.91 | 150.55 | 275 | 16.0042 | 36.147 | 26.6293 | 149.65 | 1515.87 | 5.5315 | 0 | 9
2362 | 282.355 | 280.438 | 15.6774 | 4.4871 | 36.0438 | 26.6302 | 1514.75 | 149.56 | 280 | 15.6329 | 36.0435 | 26.6347 | 149.12 | 1514.69 | 5.5757 | 0 | 8
2384 | 287.4 | 285.446 | 15.4744 | 4.4661 | 36.0411 | 26.6766 | 1514.17 | 145.23 | 285 | 15.4294 | 36.038 | 26.6765 | 145.23 | 1514.13 | 5.5984 | 0 | 8
2412 | 292.446 | 290.454 | 15.3504 | 4.4516 | 36.018 | 26.6887 | 1513.82 | 144.19 | 290 | 15.3049 | 36.0179 | 26.6891 | 144.15 | 1513.81 | 5.613 | 0 | 9
2444 | 297.492 | 295.462 | 15.1661 | 4.4291 | 35.9731 | 26.6937 | 1513.29 | 143.78 | 295 | 15.1202 | 35.9805 | 26.7016 | 143.04 | 1513.27 | 5.635 | 0 | 10
2471 | 302.538 | 300.47 | 14.9145 | 4.399 | 35.9313 | 26.7154 | 1512.56 | 141.77 | 300 | 14.8683 | 35.9348 | 26.722 | 141.13 | 1512.51 | 5.6651 | 0 | 7
2500 | 307.584 | 305.478 | 14.7306 | 4.3774 | 35.9034 | 26.7374 | 1511.98 | 139.74 | 305 | 14.6841 | 35.9038 | 26.7386 | 139.62 | 1511.97 | 5.6871 | 0 | 10
2527 | 312.63 | 310.486 | 14.6329 | 4.3666 | 35.8907 | 26.7491 | 1511.74 | 138.74 | 310 | 14.5858 | 35.8928 | 26.7515 | 138.51 | 1511.73 | 5.6987 | 0 | 11
2553 | 317.676 | 315.493 | 14.6096 | 4.3629 | 35.8761 | 26.7435 | 1511.73 | 139.41 | 315 | 14.5618 | 35.8781 | 26.7454 | 139.24 | 1511.72 | 5.7019 | 0 | 9
2590 | 322.722 | 320.501 | 14.5531 | 4.3545 | 35.8539 | 26.7365 | 1511.64 | 140.21 | 320 | 14.5047 | 35.8499 | 26.736 | 140.25 | 1511.59 | 5.7094 | 0 | 8
2624 | 327.769 | 325.509 | 14.3553 | 4.3339 | 35.82 | 26.7516 | 1511.07 | 138.82 | 325 | 14.3065 | 35.8409 | 26.7718 | 136.91 | 1511.03 | 5.7327 | 0 | 7
2659 | 332.816 | 330.517 | 14.1773 | 4.3128 | 35.8077 | 26.7838 | 1510.52 | 135.83 | 330 | 14.1283 | 35.8075 | 26.7842 | 135.78 | 1510.51 | 5.7546 | 0 | 9
2693 | 337.863 | 335.525 | 14.1376 | 4.3087 | 35.8016 | 26.7878 | 1510.46 | 135.58 | 335 | 14.0878 | 35.8042 | 26.7902 | 135.35 | 1510.46 | 5.7594 | 0 | 10
2723 | 342.909 | 340.532 | 14.0824 | 4.3046 | 35.8165 | 26.8109 | 1510.39 | 133.52 | 340 | 14.032 | 35.8148 | 26.8103 | 133.58 | 1510.37 | 5.7655 | 0 | 10
2749 | 347.957 | 345.541 | 13.9134 | 4.2825 | 35.7569 | 26.798 | 1509.89 | 134.79 | 345 | 13.8627 | 35.7636 | 26.8064 | 133.98 | 1509.85 | 5.7873 | 0 | 11
2785 | 353.004 | 350.548 | 13.7053 | 4.2603 | 35.7468 | 26.8358 | 1509.26 | 131.23 | 350 | 13.6544 | 35.7471 | 26.8374 | 131.07 | 1509.24 | 5.8126 | 0 | 9
2814 | 358.051 | 355.556 | 13.445 | 4.2314 | 35.705 | 26.8562 | 1508.46 | 129.28 | 355 | 13.3941 | 35.7153 | 26.8667 | 128.28 | 1508.43 | 5.845 | 0 | 8
2842 | 363.098 | 360.564 | 13.1004 | 4.1898 | 35.6305 | 26.87 | 1507.3 | 127.88 | 360 | 13.0496 | 35.6411 | 26.8797 | 126.96 | 1507.29 | 5.8895 | 0 | 10
2876 | 368.146 | 365.572 | 13.0266 | 4.1788 | 35.6053 | 26.8661 | 1507.1 | 128.33 | 365 | 12.9752 | 35.6039 | 26.866 | 128.34 | 1507.08 | 5.8999 | 0 | 10
2905 | 373.193 | 370.579 | 12.9219 | 4.1678 | 35.5879 | 26.8722 | 1506.84 | 127.84 | 370 | 12.8701 | 35.595 | 26.8802 | 127.07 | 1506.81 | 5.9132 | 0 | 9
2947 | 378.241 | 375.587 | 12.6347 | 4.1333 | 35.5234 | 26.8793 | 1505.89 | 127.1 | 375 | 12.583 | 35.5317 | 26.8884 | 126.23 | 1505.86 | 5.9511 | 0 | 10
2984 | 383.289 | 380.595 | 12.4094 | 4.1069 | 35.4738 | 26.8845 | 1505.17 | 126.58 | 380 | 12.3577 | 35.4873 | 26.8983 | 125.26 | 1505.13 | 5.9809 | 0 | 7
3013 | 388.337 | 385.603 | 12.2502 | 4.0918 | 35.4915 | 26.9315 | 1504.7 | 122.15 | 385 | 12.1982 | 35.4898 | 26.9314 | 122.16 | 1504.68 | 6.0009 | 0 | 9
3042 | 393.385 | 390.611 | 12.1473 | 4.0784 | 35.4531 | 26.9222 | 1504.38 | 123.09 | 390 | 12.0949 | 35.4544 | 26.9238 | 122.93 | 1504.37 | 6.0153 | 0 | 10
3075 | 398.433 | 395.619 | 12.1163 | 4.0763 | 35.4601 | 26.9354 | 1504.34 | 121.95 | 395 | 12.0633 | 35.4613 | 26.9354 | 121.96 | 1504.35 | 6.019 | 0 | 9
3094 | 403.482 | 400.627 | 12.175 | 4.0827 | 35.4637 | 26.9264 | 1504.64 | 122.99 | 400 | 12.1212 | 35.4654 | 26.9274 | 122.89 | 1504.64 | 6.0113 | 0 | 10
3120 | 408.53 | 405.634 | 12.1668 | 4.0819 | 35.464 | 26.9272 | 1504.71 | 123.04 | 405 | 12.1123 | 35.4638 | 26.9278 | 122.98 | 1504.7 | 6.0125 | 0 | 9
3144 | 413.579 | 410.642 | 12.0313 | 4.0668 | 35.4426 | 26.9354 | 1504.33 | 122.3 | 410 | 11.9765 | 35.4429 | 26.9377 | 122.08 | 1504.29 | 6.0305 | 0 | 6
3166 | 418.628 | 415.65 | 11.9462 | 4.0588 | 35.4422 | 26.9533 | 1504.09 | 120.68 | 415 | 11.891 | 35.4429 | 26.9541 | 120.59 | 1504.09 | 6.0414 | 0 | 9
3191 | 423.676 | 420.658 | 11.8982 | 4.0526 | 35.4253 | 26.9488 | 1504 | 121.2 | 420 | 11.8425 | 35.4266 | 26.9508 | 121.01 | 1503.99 | 6.0481 | 0 | 9
3213 | 428.725 | 425.665 | 11.8753 | 4.0511 | 35.4296 | 26.9574 | 1504 | 120.5 | 425 | 11.8189 | 35.4306 | 26.9583 | 120.41 | 1503.99 | 6.0509 | 0 | 6
3230 | 433.775 | 430.673 | 11.842 | 4.048 | 35.4285 | 26.9628 | 1503.97 | 120.1 | 430 | 11.7851 | 35.4299 | 26.9642 | 119.96 | 1503.97 | 6.0552 | 0 | 10
3255 | 438.824 | 435.681 | 11.8033 | 4.0439 | 35.4251 | 26.9674 | 1503.92 | 119.76 | 435 | 11.7458 | 35.4242 | 26.9672 | 119.78 | 1503.91 | 6.0604 | 0 | 9
3272 | 443.873 | 440.689 | 11.759 | 4.0394 | 35.4196 | 26.9713 | 1503.85 | 119.5 | 440 | 11.701 | 35.4202 | 26.9727 | 119.37 | 1503.83 | 6.0663 | 0 | 7
3291 | 448.923 | 445.697 | 11.7053 | 4.0336 | 35.4115 | 26.9756 | 1503.73 | 119.17 | 445 | 11.6468 | 35.4125 | 26.9769 | 119.05 | 1503.72 | 6.0735 | 0 | 11
3321 | 453.972 | 450.705 | 11.6452 | 4.0274 | 35.4057 | 26.9825 | 1503.6 | 118.6 | 450 | 11.5862 | 35.4063 | 26.9835 | 118.51 | 1503.59 | 6.0815 | 0 | 11
3339 | 459.022 | 455.713 | 11.5765 | 4.0195 | 35.39 | 26.9822 | 1503.45 | 118.71 | 455 | 11.5171 | 35.3915 | 26.985 | 118.44 | 1503.42 | 6.091 | 0 | 8
3367 | 464.072 | 460.72 | 11.3877 | 3.9984 | 35.3591 | 26.9925 | 1502.86 | 117.69 | 460 | 11.3282 | 35.3613 | 26.9966 | 117.29 | 1502.82 | 6.1168 | 0 | 10
3401 | 469.122 | 465.728 | 11.1571 | 3.9725 | 35.3154 | 27.0018 | 1502.07 | 116.72 | 465 | 11.0978 | 35.3234 | 27.0097 | 115.97 | 1502.05 | 6.1486 | 0 | 8
3432 | 474.172 | 470.736 | 11.1142 | 3.9676 | 35.3137 | 27.0105 | 1501.97 | 115.98 | 470 | 11.0544 | 35.3132 | 27.0096 | 116.06 | 1501.98 | 6.1547 | 0 | 9
3465 | 479.222 | 475.744 | 11.1564 | 3.9726 | 35.3223 | 27.009 | 1502.22 | 116.29 | 475 | 11.0958 | 35.3207 | 27.0079 | 116.39 | 1502.21 | 6.1488 | 0 | 11
3508 | 484.272 | 480.752 | 11.0723 | 3.9644 | 35.3189 | 27.0212 | 1502.02 | 115.19 | 480 | 11.0113 | 35.3169 | 27.0203 | 115.26 | 1502 | 6.1601 | 0 | 11
3536 | 489.323 | 485.76 | 10.9985 | 3.9565 | 35.3046 | 27.0235 | 1501.83 | 115.03 | 485 | 10.9371 | 35.3064 | 27.0257 | 114.81 | 1501.81 | 6.1703 | 0 | 9
3580 | 494.373 | 490.768 | 10.9029 | 3.946 | 35.2857 | 27.0259 | 1501.55 | 114.82 | 490 | 10.8412 | 35.291 | 27.031 | 114.34 | 1501.54 | 6.1837 | 0 | 9
3618 | 499.424 | 495.776 | 10.8117 | 3.9361 | 35.2765 | 27.0348 | 1501.32 | 114.02 | 495 | 10.7497 | 35.2773 | 27.0368 | 113.82 | 1501.29 | 6.1964 | 0 | 8
3643 | 504.475 | 500.783 | 10.6419 | 3.9184 | 35.2528 | 27.0465 | 1500.78 | 112.87 | 500 | 10.5799 | 35.2606 | 27.0542 | 112.14 | 1500.75 | 6.2199 | 0 | 10
3670 | 509.526 | 505.791 | 10.5876 | 3.9126 | 35.2502 | 27.0555 | 1500.64 | 112.08 | 505 | 10.5252 | 35.2526 | 27.0576 | 111.87 | 1500.63 | 6.2276 | 0 | 9
3699 | 514.577 | 510.799 | 10.4778 | 3.9013 | 35.2417 | 27.0679 | 1500.33 | 110.91 | 510 | 10.4152 | 35.2422 | 27.0689 | 110.81 | 1500.32 | 6.2429 | 0 | 9
3718 | 519.628 | 515.807 | 10.4292 | 3.8954 | 35.2283 | 27.0661 | 1500.22 | 111.15 | 515 | 10.3661 | 35.2269 | 27.0657 | 111.19 | 1500.21 | 6.2501 | 0 | 12
3753 | 524.679 | 520.814 | 10.2893 | 3.8809 | 35.2079 | 27.0739 | 1499.8 | 110.38 | 520 | 10.2261 | 35.2136 | 27.0797 | 109.83 | 1499.78 | 6.2698 | 0 | 9
3777 | 529.731 | 525.822 | 10.1713 | 3.8684 | 35.1977 | 27.0872 | 1499.43 | 109.11 | 525 | 10.108 | 35.199 | 27.0888 | 108.96 | 1499.42 | 6.2866 | 0 | 9
3802 | 534.782 | 530.83 | 10.06 | 3.8559 | 35.1717 | 27.085 | 1499.11 | 109.32 | 530 | 9.9964 | 35.1766 | 27.0905 | 108.79 | 1499.08 | 6.3028 | 0 | 8
3828 | 539.834 | 535.838 | 9.9737 | 3.8475 | 35.1674 | 27.0979 | 1498.85 | 108.11 | 535 | 9.9099 | 35.1725 | 27.1022 | 107.71 | 1498.85 | 6.3149 | 0 | 11
3845 | 544.886 | 540.846 | 9.9724 | 3.8474 | 35.169 | 27.0996 | 1498.93 | 108.07 | 540 | 9.9081 | 35.1708 | 27.1011 | 107.93 | 1498.93 | 6.3152 | 0 | 7
3874 | 549.938 | 545.854 | 9.8809 | 3.8375 | 35.154 | 27.1027 | 1498.68 | 107.8 | 545 | 9.8163 | 35.1561 | 27.1053 | 107.54 | 1498.66 | 6.3285 | 0 | 10
3903 | 554.99 | 550.861 | 9.8376 | 3.8331 | 35.1491 | 27.107 | 1498.59 | 107.44 | 550 | 9.7726 | 35.1501 | 27.108 | 107.35 | 1498.58 | 6.3348 | 0 | 9
3930 | 560.042 | 555.869 | 9.785 | 3.8272 | 35.1373 | 27.1061 | 1498.48 | 107.58 | 555 | 9.7196 | 35.1384 | 27.1078 | 107.42 | 1498.46 | 6.3426 | 0 | 11
3952 | 565.094 | 560.877 | 9.7106 | 3.8196 | 35.1303 | 27.1132 | 1498.29 | 106.94 | 560 | 9.6449 | 35.1305 | 27.1142 | 106.84 | 1498.27 | 6.3533 | 0 | 9
3974 | 570.147 | 565.885 | 9.6167 | 3.8096 | 35.1156 | 27.1171 | 1498.02 | 106.57 | 565 | 9.5507 | 35.1173 | 27.1197 | 106.32 | 1497.99 | 6.3671 | 0 | 8
3997 | 575.199 | 570.893 | 9.5754 | 3.8058 | 35.1146 | 27.1242 | 1497.93 | 105.96 | 570 | 9.509 | 35.116 | 27.1256 | 105.83 | 1497.93 | 6.373 | 0 | 10
4028 | 580.252 | 575.901 | 9.5054 | 3.8 | 35.1199 | 27.1397 | 1497.77 | 104.53 | 575 | 9.4387 | 35.122 | 27.142 | 104.31 | 1497.76 | 6.3826 | 0 | 10
4060 | 585.304 | 580.908 | 9.3945 | 3.7884 | 35.107 | 27.1485 | 1497.43 | 103.67 | 580 | 9.3278 | 35.1084 | 27.1497 | 103.56 | 1497.42 | 6.3989 | 0 | 9
4094 | 590.357 | 585.916 | 9.3401 | 3.7812 | 35.085 | 27.1399 | 1497.29 | 104.52 | 585 | 9.273 | 35.0848 | 27.1402 | 104.48 | 1497.28 | 6.4076 | 0 | 10
4132 | 595.41 | 590.924 | 9.2309 | 3.7709 | 35.077 | 27.1508 | 1496.98 | 103.47 | 590 | 9.1636 | 35.0827 | 27.1564 | 102.93 | 1496.96 | 6.4233 | 0 | 12
4166 | 600.464 | 595.932 | 9.1019 | 3.7583 | 35.0738 | 27.1701 | 1496.57 | 101.59 | 595 | 9.0346 | 35.0752 | 27.1715 | 101.46 | 1496.56 | 6.4421 | 0 | 10
4223 | 605.517 | 600.94 | 9.066 | 3.7527 | 35.0475 | 27.1554 | 1496.48 | 103.02 | 600 | 8.9984 | 35.0494 | 27.1572 | 102.86 | 1496.48 | 6.4483 | 0 | 6

## C166-002
scan: | pr: | depS: | t090: | c0S/m: | sal00: | sigma-é00: | svC: | sva: | depS: | potemp090: | sal00: | sigma-é00: | sva: | svC: | oxsatML/L: | Flag | n samples
scan | pressure | depth, | temperature, | conductivity | salinity, | density, | sound | specific | depth, | potential | salinity, | density, | specific | sound | oxygen |  | in bin
number | [db] | salt | ITS-90 | [S/m] | PSS-78 | sigma-theta | velocity, | volume | salt | temperature, | PSS-78 | sigma-theta | volume | velocity, | saturation
|  | water | [deg |  | [PSU] | [kg/m^3] | chen | anomaly | water | ITS-90 | [PSU] | [kg/m^3] | anomaly | chen | [ml/l]
|  | [m] | C] |  |  |  | millero | [10^-8 | [m] | [deg |  |  | [10^-8 | millero
[7 empty] | [m/s] | m^3/kg] |  | C] |  |  | m^3/kg] | [m/s]
510 | 5.039 | 5.008 | 28.0285 | 5.6223 | 34.9736 | 22.3665 | 1541.44 | 546.32 | 5 | 28.0273 | 34.9743 | 22.3664 | 546.33 | 1541.45 | 4.4936 | 0 | 11
558 | 10.077 | 10.016 | 28.0046 | 5.6273 | 35.0247 | 22.4124 | 1541.54 | 542.17 | 10 | 28.0023 | 35.0253 | 22.4129 | 542.12 | 1541.53 | 4.4941 | 0 | 12
583 | 15.116 | 15.024 | 28.0418 | 5.6418 | 35.0914 | 22.452 | 1541.76 | 538.63 | 15 | 28.0383 | 35.0979 | 22.4558 | 538.27 | 1541.78 | 4.4896 | 0 | 11
602 | 20.155 | 20.031 | 28.1187 | 5.6783 | 35.2633 | 22.559 | 1542.18 | 528.64 | 20 | 28.1139 | 35.2945 | 22.5788 | 526.74 | 1542.24 | 4.479 | 0 | 11
620 | 25.195 | 25.039 | 28.2914 | 5.7478 | 35.6502 | 22.7924 | 1543.06 | 506.58 | 25 | 28.2854 | 35.6497 | 22.7896 | 506.85 | 1543.08 | 4.4576 | 0 | 9
638 | 30.234 | 30.047 | 28.1305 | 5.7557 | 35.8041 | 22.9566 | 1542.99 | 491.14 | 30 | 28.1233 | 35.8258 | 22.9754 | 489.34 | 1542.99 | 4.4649 | 0 | 11
657 | 35.273 | 35.055 | 28.0329 | 5.7822 | 36.0712 | 23.1898 | 1543.14 | 469.11 | 35 | 28.0246 | 36.0848 | 23.2026 | 467.89 | 1543.14 | 4.4656 | 0 | 10
674 | 40.313 | 40.063 | 27.9483 | 5.7998 | 36.262 | 23.3621 | 1543.24 | 452.9 | 40 | 27.9388 | 36.2725 | 23.3721 | 451.96 | 1543.24 | 4.4671 | 0 | 10
693 | 45.352 | 45.07 | 27.6903 | 5.7987 | 36.4566 | 23.5892 | 1542.99 | 431.48 | 45 | 27.6797 | 36.4635 | 23.6005 | 430.4 | 1542.95 | 4.4812 | 0 | 11
712 | 50.392 | 50.078 | 27.417 | 5.7789 | 36.5328 | 23.7385 | 1542.53 | 417.47 | 50 | 27.4053 | 36.5342 | 23.743 | 417.03 | 1542.5 | 4.4995 | 0 | 11
731 | 55.432 | 55.086 | 27.2497 | 5.7653 | 36.565 | 23.8186 | 1542.26 | 410.06 | 55 | 27.2368 | 36.5665 | 23.8219 | 409.75 | 1542.25 | 4.5111 | 0 | 10
749 | 60.472 | 60.094 | 27.1186 | 5.7523 | 36.572 | 23.8641 | 1542.08 | 405.96 | 60 | 27.1047 | 36.5747 | 23.8707 | 405.33 | 1542.05 | 4.5206 | 0 | 10
768 | 65.512 | 65.101 | 26.7427 | 5.7182 | 36.6177 | 24.0178 | 1541.37 | 391.54 | 65 | 26.7277 | 36.6238 | 24.0287 | 390.5 | 1541.33 | 4.5475 | 0 | 10
787 | 70.553 | 70.109 | 26.5187 | 5.7011 | 36.675 | 24.1351 | 1540.99 | 380.59 | 70 | 26.5026 | 36.6765 | 24.1401 | 380.11 | 1540.96 | 4.5631 | 0 | 9
806 | 75.593 | 75.117 | 26.1837 | 5.6753 | 36.7494 | 24.2954 | 1540.4 | 365.53 | 75 | 26.1666 | 36.7544 | 24.3052 | 364.59 | 1540.36 | 4.5867 | 0 | 10
826 | 80.633 | 80.125 | 25.8264 | 5.6494 | 36.8462 | 24.4832 | 1539.74 | 347.86 | 80 | 25.8084 | 36.8503 | 24.4901 | 347.2 | 1539.71 | 4.6117 | 0 | 10
845 | 85.674 | 85.133 | 25.7453 | 5.6446 | 36.8774 | 24.5358 | 1539.64 | 343.08 | 85 | 25.7262 | 36.8786 | 24.5372 | 342.95 | 1539.64 | 4.6173 | 0 | 10
864 | 90.715 | 90.141 | 25.5549 | 5.6303 | 36.919 | 24.6211 | 1539.36 | 335.19 | 90 | 25.5347 | 36.9256 | 24.6322 | 334.12 | 1539.32 | 4.6309 | 0 | 10
885 | 95.756 | 95.149 | 25.1249 | 5.5966 | 37.019 | 24.8318 | 1538.52 | 315.34 | 95 | 25.1039 | 37.0241 | 24.84 | 314.55 | 1538.49 | 4.662 | 0 | 12
905 | 100.797 | 100.157 | 24.9035 | 5.5749 | 37.0355 | 24.9082 | 1538.13 | 308.28 | 100 | 24.8816 | 37.0419 | 24.9215 | 307.01 | 1538.07 | 4.6792 | 0 | 11
924 | 105.838 | 105.165 | 24.2983 | 5.5147 | 37.0756 | 25.1189 | 1536.82 | 288.4 | 105 | 24.2757 | 37.0858 | 25.1385 | 286.53 | 1536.73 | 4.7267 | 0 | 11
944 | 110.879 | 110.172 | 23.8893 | 5.4755 | 37.125 | 25.2907 | 1535.86 | 272.24 | 110 | 23.8659 | 37.1264 | 25.2923 | 272.09 | 1535.86 | 4.759 | 0 | 11
964 | 115.921 | 115.18 | 23.8008 | 5.4644 | 37.1135 | 25.3048 | 1535.75 | 271.13 | 115 | 23.7763 | 37.1134 | 25.309 | 270.72 | 1535.71 | 4.7666 | 0 | 10
984 | 120.962 | 120.188 | 23.3628 | 5.415 | 37.099 | 25.4209 | 1534.74 | 260.25 | 120 | 23.3376 | 37.0995 | 25.428 | 259.58 | 1534.68 | 4.8034 | 0 | 12
1006 | 126.004 | 125.196 | 22.8586 | 5.3576 | 37.0644 | 25.5295 | 1533.62 | 250.09 | 125 | 22.8328 | 37.0769 | 25.5582 | 247.36 | 1533.47 | 4.8467 | 0 | 11
1027 | 131.045 | 130.204 | 22.4403 | 5.3086 | 37.049 | 25.6522 | 1532.5 | 238.59 | 130 | 22.4138 | 37.047 | 25.6563 | 238.19 | 1532.45 | 4.8833 | 0 | 11
1049 | 136.087 | 135.211 | 22.0969 | 5.2687 | 37.0213 | 25.7324 | 1531.64 | 231.13 | 135 | 22.0696 | 37.0233 | 25.7364 | 230.74 | 1531.62 | 4.9138 | 0 | 11
1071 | 141.129 | 140.219 | 21.7651 | 5.2273 | 36.9793 | 25.7905 | 1530.85 | 225.76 | 140 | 21.7372 | 36.9763 | 25.7944 | 225.39 | 1530.79 | 4.9444 | 0 | 12
1093 | 146.171 | 145.227 | 21.4727 | 5.1928 | 36.9547 | 25.8566 | 1530.11 | 219.65 | 145 | 21.444 | 36.9505 | 25.8568 | 219.62 | 1530.07 | 4.9711 | 0 | 11
1115 | 151.214 | 150.235 | 21.0068 | 5.1348 | 36.8865 | 25.9279 | 1528.93 | 213 | 150 | 20.9776 | 36.8831 | 25.9342 | 212.39 | 1528.84 | 5.0151 | 0 | 10
1138 | 156.256 | 155.243 | 20.3305 | 5.0535 | 36.8094 | 26.0573 | 1527.06 | 200.78 | 155 | 20.301 | 36.8065 | 26.06 | 200.51 | 1527.01 | 5.0794 | 0 | 10
1161 | 161.298 | 160.251 | 19.9331 | 5.0045 | 36.7534 | 26.1215 | 1525.98 | 194.8 | 160 | 19.9031 | 36.7489 | 26.1222 | 194.72 | 1525.94 | 5.1184 | 0 | 12
1185 | 166.341 | 165.259 | 19.5077 | 4.9533 | 36.6979 | 26.1907 | 1524.83 | 188.33 | 165 | 19.4772 | 36.6952 | 26.1934 | 188.06 | 1524.78 | 5.1605 | 0 | 11
1211 | 171.384 | 170.266 | 19.199 | 4.9159 | 36.6546 | 26.2415 | 1523.97 | 183.63 | 170 | 19.168 | 36.6526 | 26.2416 | 183.62 | 1523.95 | 5.1915 | 0 | 11
1236 | 176.427 | 175.274 | 18.9649 | 4.8854 | 36.5994 | 26.2563 | 1523.37 | 182.36 | 175 | 18.9332 | 36.601 | 26.2626 | 181.76 | 1523.31 | 5.2159 | 0 | 11
1262 | 181.47 | 180.282 | 18.4547 | 4.8226 | 36.5206 | 26.3276 | 1521.89 | 175.65 | 180 | 18.4227 | 36.5191 | 26.33 | 175.41 | 1521.85 | 5.2688 | 0 | 12
1289 | 186.513 | 185.29 | 18.0911 | 4.7776 | 36.457 | 26.3702 | 1520.85 | 171.69 | 185 | 18.0586 | 36.4564 | 26.3734 | 171.39 | 1520.81 | 5.3072 | 0 | 11
1317 | 191.556 | 190.298 | 17.6269 | 4.7215 | 36.3824 | 26.4268 | 1519.51 | 166.38 | 190 | 17.5942 | 36.3856 | 26.4338 | 165.71 | 1519.46 | 5.3568 | 0 | 7
1344 | 196.599 | 195.305 | 17.228 | 4.673 | 36.3214 | 26.4801 | 1518.31 | 161.38 | 195 | 17.1949 | 36.3208 | 26.4816 | 161.24 | 1518.29 | 5.4001 | 0 | 11
1370 | 201.643 | 200.313 | 17.0285 | 4.6479 | 36.2841 | 26.4986 | 1517.77 | 159.74 | 200 | 16.9949 | 36.2793 | 26.4978 | 159.81 | 1517.73 | 5.4223 | 0 | 11
1396 | 206.686 | 205.321 | 16.5577 | 4.5921 | 36.2135 | 26.5552 | 1516.37 | 154.4 | 205 | 16.5239 | 36.2112 | 26.5575 | 154.18 | 1516.32 | 5.4744 | 0 | 12
1421 | 211.73 | 210.329 | 16.1733 | 4.5462 | 36.158 | 26.6022 | 1515.23 | 149.99 | 210 | 16.1393 | 36.1496 | 26.6 | 150.19 | 1515.16 | 5.5179 | 0 | 11
1447 | 216.774 | 215.337 | 15.8165 | 4.505 | 36.1057 | 26.6468 | 1514.12 | 145.79 | 215 | 15.7822 | 36.1038 | 26.6471 | 145.77 | 1514.1 | 5.5583 | 0 | 11
1474 | 221.818 | 220.345 | 15.6117 | 4.4804 | 36.0641 | 26.661 | 1513.53 | 144.55 | 220 | 15.5768 | 36.0674 | 26.6659 | 144.08 | 1513.51 | 5.5822 | 0 | 10
1503 | 226.862 | 225.352 | 15.4248 | 4.4572 | 36.0305 | 26.6771 | 1513.01 | 143.12 | 225 | 15.3895 | 36.0268 | 26.677 | 143.12 | 1512.96 | 5.6043 | 0 | 11
1531 | 231.906 | 230.36 | 15.1024 | 4.4198 | 35.9775 | 26.7091 | 1512.01 | 140.12 | 230 | 15.0668 | 35.9805 | 26.7134 | 139.71 | 1511.98 | 5.6422 | 0 | 11
1558 | 236.95 | 235.368 | 14.8897 | 4.3948 | 35.9447 | 26.7317 | 1511.37 | 138.06 | 235 | 14.8537 | 35.9455 | 26.7336 | 137.88 | 1511.35 | 5.6675 | 0 | 11
1587 | 241.995 | 240.376 | 14.7981 | 4.3843 | 35.9324 | 26.7435 | 1511.14 | 137.06 | 240 | 14.7615 | 35.9316 | 26.7431 | 137.1 | 1511.13 | 5.6784 | 0 | 10
1617 | 247.039 | 245.384 | 14.5456 | 4.3526 | 35.8706 | 26.7471 | 1510.4 | 136.77 | 245 | 14.5086 | 35.8711 | 26.7515 | 136.35 | 1510.34 | 5.7096 | 0 | 11
1647 | 252.084 | 250.391 | 14.176 | 4.3091 | 35.8125 | 26.7836 | 1509.2 | 133.3 | 250 | 14.139 | 35.8074 | 26.7818 | 133.47 | 1509.16 | 5.7548 | 0 | 10
1677 | 257.129 | 255.399 | 13.8383 | 4.2693 | 35.7522 | 26.8085 | 1508.12 | 130.94 | 255 | 13.8011 | 35.7473 | 26.8068 | 131.1 | 1508.09 | 5.7968 | 0 | 11
1706 | 262.174 | 260.407 | 13.5614 | 4.237 | 35.701 | 26.8266 | 1507.25 | 129.24 | 260 | 13.524 | 35.7 | 26.8281 | 129.1 | 1507.21 | 5.8316 | 0 | 10
1735 | 267.219 | 265.415 | 13.1469 | 4.1879 | 35.6186 | 26.8461 | 1505.89 | 127.34 | 265 | 13.1095 | 35.6208 | 26.8516 | 126.81 | 1505.83 | 5.8847 | 0 | 12
1769 | 272.264 | 270.423 | 12.846 | 4.1541 | 35.577 | 26.878 | 1504.87 | 124.3 | 270 | 12.8085 | 35.578 | 26.8794 | 124.17 | 1504.86 | 5.9231 | 0 | 11
1802 | 277.31 | 275.431 | 12.7616 | 4.1441 | 35.5608 | 26.8825 | 1504.66 | 123.98 | 275 | 12.7236 | 35.5598 | 26.8823 | 124 | 1504.65 | 5.9343 | 0 | 11
1838 | 282.355 | 280.438 | 12.5704 | 4.1218 | 35.5245 | 26.8914 | 1504.07 | 123.17 | 280 | 12.5321 | 35.5227 | 26.8915 | 123.17 | 1504.04 | 5.9594 | 0 | 11
1874 | 287.4 | 285.447 | 12.3694 | 4.0993 | 35.4934 | 26.9077 | 1503.43 | 121.66 | 285 | 12.3308 | 35.4933 | 26.9083 | 121.61 | 1503.42 | 5.9857 | 0 | 11
1907 | 292.446 | 290.454 | 12.2918 | 4.0905 | 35.479 | 26.9117 | 1503.23 | 121.38 | 290 | 12.2527 | 35.4793 | 26.9127 | 121.29 | 1503.22 | 5.996 | 0 | 12
1941 | 297.492 | 295.462 | 12.1821 | 4.078 | 35.4602 | 26.9185 | 1502.92 | 120.81 | 295 | 12.1425 | 35.4597 | 26.9188 | 120.78 | 1502.91 | 6.0107 | 0 | 11
1973 | 302.538 | 300.47 | 12.0557 | 4.0639 | 35.4388 | 26.9262 | 1502.55 | 120.14 | 300 | 12.0158 | 35.4394 | 26.9275 | 120.02 | 1502.54 | 6.0275 | 0 | 11
2006 | 307.584 | 305.478 | 11.7008 | 4.0229 | 35.375 | 26.9427 | 1501.37 | 118.5 | 305 | 11.6609 | 35.3733 | 26.9437 | 118.41 | 1501.33 | 6.0756 | 0 | 11
2041 | 312.63 | 310.486 | 11.638 | 4.018 | 35.3831 | 26.9637 | 1501.2 | 116.61 | 310 | 11.5977 | 35.3828 | 26.963 | 116.68 | 1501.21 | 6.0834 | 0 | 12
2076 | 317.676 | 315.493 | 11.6327 | 4.0179 | 35.3853 | 26.9656 | 1501.28 | 116.57 | 315 | 11.5917 | 35.3842 | 26.9652 | 116.6 | 1501.27 | 6.084 | 0 | 11
2109 | 322.723 | 320.501 | 11.5398 | 4.0097 | 35.3874 | 26.9854 | 1501.04 | 114.77 | 320 | 11.4984 | 35.3897 | 26.987 | 114.61 | 1501.04 | 6.0959 | 0 | 11
2140 | 327.769 | 325.509 | 11.5312 | 4.0093 | 35.3924 | 26.9905 | 1501.11 | 114.42 | 325 | 11.4892 | 35.3917 | 26.9903 | 114.43 | 1501.1 | 6.0969 | 0 | 11
2172 | 332.816 | 330.517 | 11.4294 | 3.9979 | 35.3743 | 26.9952 | 1500.82 | 114.03 | 330 | 11.3869 | 35.374 | 26.9956 | 113.99 | 1500.81 | 6.1109 | 0 | 12
2205 | 337.863 | 335.525 | 11.3525 | 3.9894 | 35.3618 | 27.0002 | 1500.62 | 113.64 | 335 | 11.3096 | 35.3616 | 27.0004 | 113.62 | 1500.61 | 6.1214 | 0 | 11
2238 | 342.909 | 340.533 | 11.2719 | 3.9801 | 35.3436 | 27.0006 | 1500.41 | 113.68 | 340 | 11.2285 | 35.3439 | 27.0015 | 113.59 | 1500.39 | 6.1327 | 0 | 11
2269 | 347.956 | 345.54 | 11.1771 | 3.9697 | 35.3291 | 27.0073 | 1500.13 | 113.11 | 345 | 11.1333 | 35.3296 | 27.008 | 113.04 | 1500.13 | 6.1457 | 0 | 11
2302 | 353.004 | 350.548 | 11.1117 | 3.9624 | 35.3175 | 27.0102 | 1499.98 | 112.91 | 350 | 11.0674 | 35.3169 | 27.0102 | 112.92 | 1499.97 | 6.1549 | 0 | 12
2336 | 358.051 | 355.556 | 11.0367 | 3.9542 | 35.3047 | 27.0139 | 1499.78 | 112.64 | 355 | 10.992 | 35.3048 | 27.0145 | 112.58 | 1499.78 | 6.1653 | 0 | 11
2371 | 363.098 | 360.564 | 10.9191 | 3.9403 | 35.2743 | 27.0103 | 1499.44 | 113.02 | 360 | 10.8741 | 35.2764 | 27.0137 | 112.69 | 1499.41 | 6.1821 | 0 | 11
2410 | 368.146 | 365.572 | 10.6851 | 3.9141 | 35.2387 | 27.0257 | 1498.64 | 111.5 | 365 | 10.6401 | 35.2369 | 27.025 | 111.57 | 1498.63 | 6.215 | 0 | 11
2455 | 373.193 | 370.58 | 10.5838 | 3.9031 | 35.2219 | 27.0313 | 1498.33 | 111.02 | 370 | 10.5385 | 35.2213 | 27.0309 | 111.06 | 1498.33 | 6.2293 | 0 | 11
2508 | 378.241 | 375.587 | 10.5187 | 3.8957 | 35.2083 | 27.032 | 1498.18 | 111.03 | 375 | 10.4729 | 35.2076 | 27.0318 | 111.04 | 1498.17 | 6.2387 | 0 | 10
2553 | 383.289 | 380.595 | 10.4384 | 3.8869 | 35.1937 | 27.0347 | 1497.96 | 110.83 | 380 | 10.3921 | 35.1936 | 27.0351 | 110.79 | 1497.95 | 6.2502 | 0 | 10
2590 | 388.337 | 385.603 | 10.3087 | 3.8727 | 35.1722 | 27.0403 | 1497.56 | 110.32 | 385 | 10.2623 | 35.1725 | 27.0413 | 110.22 | 1497.55 | 6.2687 | 0 | 11
2619 | 393.385 | 390.611 | 10.2761 | 3.8701 | 35.1763 | 27.0502 | 1497.52 | 109.47 | 390 | 10.2291 | 35.1758 | 27.0497 | 109.52 | 1497.52 | 6.2731 | 0 | 12
2646 | 398.433 | 395.619 | 10.2587 | 3.8685 | 35.1734 | 27.0508 | 1497.54 | 109.52 | 395 | 10.2111 | 35.1737 | 27.0512 | 109.49 | 1497.54 | 6.2755 | 0 | 11
2671 | 403.482 | 400.627 | 10.2038 | 3.8623 | 35.1626 | 27.0515 | 1497.42 | 109.53 | 400 | 10.1558 | 35.1621 | 27.0518 | 109.5 | 1497.41 | 6.2835 | 0 | 11
2695 | 408.53 | 405.634 | 10.1471 | 3.8566 | 35.1562 | 27.0568 | 1497.29 | 109.09 | 405 | 10.0986 | 35.1561 | 27.0569 | 109.09 | 1497.28 | 6.2916 | 0 | 11
2717 | 413.579 | 410.642 | 10.0878 | 3.8501 | 35.1459 | 27.0588 | 1497.15 | 108.98 | 410 | 10.039 | 35.1455 | 27.0589 | 108.96 | 1497.14 | 6.3002 | 0 | 12
2738 | 418.628 | 415.65 | 10.0362 | 3.8448 | 35.1395 | 27.0629 | 1497.04 | 108.67 | 415 | 9.9868 | 35.1393 | 27.063 | 108.65 | 1497.03 | 6.3076 | 0 | 11
2759 | 423.676 | 420.658 | 9.9955 | 3.8403 | 35.1306 | 27.063 | 1496.97 | 108.73 | 420 | 9.9457 | 35.1307 | 27.0634 | 108.69 | 1496.96 | 6.3136 | 0 | 10
2782 | 428.725 | 425.666 | 9.9192 | 3.832 | 35.1161 | 27.0642 | 1496.77 | 108.67 | 425 | 9.869 | 35.1167 | 27.0656 | 108.53 | 1496.75 | 6.3247 | 0 | 10
2802 | 433.775 | 430.674 | 9.8115 | 3.8208 | 35.1047 | 27.0738 | 1496.45 | 107.78 | 430 | 9.7611 | 35.1043 | 27.0742 | 107.74 | 1496.43 | 6.3403 | 0 | 12
2822 | 438.824 | 435.681 | 9.7266 | 3.8119 | 35.0916 | 27.0779 | 1496.21 | 107.42 | 435 | 9.6759 | 35.0933 | 27.08 | 107.23 | 1496.19 | 6.3526 | 0 | 11
2842 | 443.873 | 440.689 | 9.6899 | 3.8082 | 35.0884 | 27.0821 | 1496.14 | 107.1 | 440 | 9.6387 | 35.0891 | 27.0829 | 107.03 | 1496.14 | 6.3579 | 0 | 11
2862 | 448.923 | 445.697 | 9.6616 | 3.8053 | 35.0843 | 27.0838 | 1496.12 | 107.03 | 445 | 9.6099 | 35.0843 | 27.084 | 107.01 | 1496.11 | 6.3621 | 0 | 11
2882 | 453.972 | 450.705 | 9.6386 | 3.803 | 35.0808 | 27.085 | 1496.11 | 107.01 | 450 | 9.5863 | 35.0807 | 27.0851 | 107 | 1496.11 | 6.3655 | 0 | 12
2903 | 459.022 | 455.713 | 9.598 | 3.7986 | 35.0735 | 27.0858 | 1496.05 | 107.01 | 455 | 9.5454 | 35.0726 | 27.0856 | 107.02 | 1496.04 | 6.3715 | 0 | 11
2923 | 464.072 | 460.72 | 9.5288 | 3.7914 | 35.0653 | 27.091 | 1495.87 | 106.56 | 460 | 9.4757 | 35.064 | 27.0904 | 106.61 | 1495.86 | 6.3816 | 0 | 10
2944 | 469.122 | 465.728 | 9.4435 | 3.7827 | 35.0544 | 27.0964 | 1495.63 | 106.08 | 465 | 9.3902 | 35.0543 | 27.0971 | 106.01 | 1495.62 | 6.3941 | 0 | 11
2966 | 474.172 | 470.736 | 9.3807 | 3.7764 | 35.0481 | 27.1024 | 1495.47 | 105.56 | 470 | 9.327 | 35.0485 | 27.103 | 105.5 | 1495.46 | 6.4033 | 0 | 11
2990 | 479.222 | 475.744 | 9.3341 | 3.7714 | 35.0403 | 27.1037 | 1495.38 | 105.5 | 475 | 9.28 | 35.04 | 27.104 | 105.46 | 1495.37 | 6.4103 | 0 | 11
3015 | 484.272 | 480.752 | 9.226 | 3.7603 | 35.0275 | 27.1113 | 1495.05 | 104.78 | 480 | 9.1716 | 35.0278 | 27.1122 | 104.69 | 1495.04 | 6.4262 | 0 | 11
3040 | 489.323 | 485.76 | 9.1872 | 3.7564 | 35.0225 | 27.1142 | 1494.98 | 104.56 | 485 | 9.1325 | 35.0229 | 27.1147 | 104.52 | 1494.98 | 6.432 | 0 | 9
3065 | 494.373 | 490.767 | 9.1759 | 3.7554 | 35.0209 | 27.115 | 1495.02 | 104.59 | 490 | 9.1206 | 35.0207 | 27.1149 | 104.6 | 1495.02 | 6.4337 | 0 | 12
3090 | 499.424 | 495.775 | 9.1561 | 3.7534 | 35.0174 | 27.1154 | 1495.03 | 104.64 | 495 | 9.1003 | 35.017 | 27.1153 | 104.65 | 1495.02 | 6.4367 | 0 | 11
3115 | 504.475 | 500.783 | 9.1117 | 3.749 | 35.0122 | 27.1186 | 1494.94 | 104.39 | 500 | 9.0555 | 35.0122 | 27.1188 | 104.37 | 1494.94 | 6.4433 | 0 | 11
3141 | 509.526 | 505.791 | 9.0849 | 3.7464 | 35.0088 | 27.1204 | 1494.92 | 104.3 | 505 | 9.0282 | 35.0098 | 27.1213 | 104.22 | 1494.92 | 6.4472 | 0 | 11
3168 | 514.577 | 510.799 | 9.0556 | 3.7433 | 35.0027 | 27.1205 | 1494.89 | 104.37 | 510 | 8.9984 | 35.0033 | 27.1211 | 104.31 | 1494.88 | 6.4517 | 0 | 12
3194 | 519.628 | 515.807 | 9.0187 | 3.7395 | 34.992 | 27.1175 | 1494.84 | 104.72 | 515 | 8.965 | 34.9935 | 27.1187 | 104.59 | 1494.83 | 6.4569 | 0 | 10
3220 | 524.679 | 520.814 | 8.9539 | 3.7321 | 34.9843 | 27.1221 | 1494.66 | 104.31 | 520 | 8.8936 | 34.9837 | 27.1225 | 104.27 | 1494.65 | 6.4676 | 0 | 11
3247 | 529.731 | 525.822 | 8.8811 | 3.7248 | 34.9727 | 27.1245 | 1494.47 | 104.11 | 525 | 8.823 | 34.9739 | 27.126 | 103.96 | 1494.46 | 6.4782 | 0 | 10
3273 | 534.782 | 530.83 | 8.7762 | 3.7138 | 34.9592 | 27.1307 | 1494.14 | 103.5 | 530 | 8.7179 | 34.9593 | 27.1313 | 103.44 | 1494.13 | 6.4941 | 0 | 11
3299 | 539.834 | 535.838 | 8.7436 | 3.7108 | 34.9571 | 27.1346 | 1494.1 | 103.2 | 535 | 8.6848 | 34.9579 | 27.1354 | 103.12 | 1494.09 | 6.4989 | 0 | 11
3323 | 544.886 | 540.846 | 8.696 | 3.706 | 34.9526 | 27.1382 | 1494.01 | 102.9 | 540 | 8.6368 | 34.952 | 27.1383 | 102.89 | 1493.99 | 6.5061 | 0 | 11
3348 | 549.938 | 545.853 | 8.6117 | 3.6977 | 34.9433 | 27.1438 | 1493.77 | 102.38 | 545 | 8.5523 | 34.9447 | 27.1458 | 102.19 | 1493.75 | 6.5188 | 0 | 11
3372 | 554.99 | 550.861 | 8.5159 | 3.6875 | 34.9313 | 27.1498 | 1493.47 | 101.79 | 550 | 8.4563 | 34.9291 | 27.1485 | 101.91 | 1493.46 | 6.5336 | 0 | 12
3398 | 560.042 | 555.869 | 8.4492 | 3.6808 | 34.9215 | 27.1527 | 1493.29 | 101.54 | 555 | 8.3894 | 34.9218 | 27.1532 | 101.49 | 1493.29 | 6.5437 | 0 | 11
3424 | 565.094 | 560.877 | 8.3831 | 3.6738 | 34.909 | 27.1524 | 1493.13 | 101.59 | 560 | 8.3231 | 34.9103 | 27.1544 | 101.39 | 1493.11 | 6.554 | 0 | 10
3449 | 570.147 | 565.885 | 8.2116 | 3.6556 | 34.8858 | 27.1603 | 1492.54 | 100.73 | 565 | 8.1517 | 34.8845 | 27.1603 | 100.72 | 1492.52 | 6.5806 | 0 | 11
3474 | 575.199 | 570.893 | 8.1542 | 3.6513 | 34.8925 | 27.1757 | 1492.38 | 99.29 | 570 | 8.094 | 34.8926 | 27.1754 | 99.32 | 1492.39 | 6.5889 | 0 | 12
3498 | 580.252 | 575.901 | 8.107 | 3.6466 | 34.8873 | 27.1776 | 1492.31 | 99.16 | 575 | 8.0464 | 34.8872 | 27.1783 | 99.08 | 1492.29 | 6.5962 | 0 | 11
3522 | 585.304 | 580.908 | 8.0092 | 3.6369 | 34.8775 | 27.1848 | 1492.01 | 98.45 | 580 | 7.9485 | 34.8782 | 27.1859 | 98.33 | 1492 | 6.6113 | 0 | 11
3550 | 590.357 | 585.916 | 7.8374 | 3.6187 | 34.8531 | 27.1906 | 1491.42 | 97.76 | 585 | 7.777 | 34.8514 | 27.1903 | 97.78 | 1491.4 | 6.6384 | 0 | 11
3579 | 595.41 | 590.924 | 7.729 | 3.6085 | 34.8456 | 27.2015 | 1491.07 | 96.68 | 590 | 7.6685 | 34.8467 | 27.2025 | 96.58 | 1491.06 | 6.6551 | 0 | 12
3607 | 600.464 | 595.932 | 7.7059 | 3.6067 | 34.8472 | 27.2062 | 1491.06 | 96.3 | 595 | 7.645 | 34.848 | 27.2071 | 96.22 | 1491.06 | 6.6586 | 0 | 11
3633 | 605.517 | 600.94 | 7.6486 | 3.6008 | 34.8389 | 27.2077 | 1490.93 | 96.17 | 600 | 7.5875 | 34.8394 | 27.2087 | 96.08 | 1490.91 | 6.6677 | 0 | 11
3659 | 610.57 | 605.948 | 7.5422 | 3.59 | 34.8265 | 27.2134 | 1490.59 | 95.58 | 605 | 7.4809 | 34.8266 | 27.2141 | 95.51 | 1490.57 | 6.6846 | 0 | 11
3685 | 615.624 | 610.955 | 7.4876 | 3.5847 | 34.822 | 27.2182 | 1490.44 | 95.14 | 610 | 7.4261 | 34.8217 | 27.2181 | 95.15 | 1490.44 | 6.6932 | 0 | 12
3710 | 620.677 | 615.963 | 7.4593 | 3.582 | 34.818 | 27.219 | 1490.42 | 95.12 | 615 | 7.3974 | 34.8184 | 27.2196 | 95.05 | 1490.41 | 6.6977 | 0 | 11
3734 | 625.731 | 620.971 | 7.3929 | 3.5757 | 34.8142 | 27.2256 | 1490.24 | 94.49 | 620 | 7.3308 | 34.8132 | 27.2251 | 94.53 | 1490.23 | 6.7082 | 0 | 11
3757 | 630.785 | 625.979 | 7.3652 | 3.5735 | 34.8152 | 27.2307 | 1490.21 | 94.06 | 625 | 7.3027 | 34.8149 | 27.2304 | 94.08 | 1490.21 | 6.7124 | 0 | 10
3780 | 635.839 | 630.987 | 7.3638 | 3.5737 | 34.8153 | 27.231 | 1490.29 | 94.11 | 630 | 7.3008 | 34.8159 | 27.2315 | 94.07 | 1490.3 | 6.7126 | 0 | 10
3804 | 640.893 | 635.994 | 7.3631 | 3.5739 | 34.8158 | 27.2315 | 1490.38 | 94.15 | 635 | 7.2996 | 34.8165 | 27.2321 | 94.1 | 1490.38 | 6.7127 | 0 | 11
3830 | 645.947 | 641.002 | 7.3492 | 3.5723 | 34.8116 | 27.23 | 1490.41 | 94.36 | 640 | 7.2852 | 34.8112 | 27.23 | 94.36 | 1490.4 | 6.715 | 0 | 11
3859 | 651.002 | 646.01 | 7.2656 | 3.5641 | 34.803 | 27.2351 | 1490.16 | 93.84 | 645 | 7.2015 | 34.8031 | 27.2354 | 93.81 | 1490.15 | 6.7284 | 0 | 11
3889 | 656.056 | 651.018 | 7.2392 | 3.5617 | 34.801 | 27.2374 | 1490.13 | 93.67 | 650 | 7.1747 | 34.801 | 27.2376 | 93.65 | 1490.13 | 6.7326 | 0 | 12
3918 | 661.111 | 656.026 | 7.2259 | 3.5609 | 34.8016 | 27.24 | 1490.16 | 93.49 | 655 | 7.161 | 34.8024 | 27.2406 | 93.43 | 1490.16 | 6.7346 | 0 | 11
3944 | 666.166 | 661.034 | 7.2231 | 3.561 | 34.8035 | 27.2419 | 1490.24 | 93.39 | 660 | 7.1577 | 34.8041 | 27.2424 | 93.35 | 1490.24 | 6.735 | 0 | 10
3973 | 671.22 | 666.041 | 7.194 | 3.5584 | 34.8021 | 27.2448 | 1490.21 | 93.17 | 665 | 7.1282 | 34.8024 | 27.2452 | 93.13 | 1490.21 | 6.7396 | 0 | 11
4002 | 676.275 | 671.049 | 7.1774 | 3.5572 | 34.8034 | 27.2484 | 1490.23 | 92.89 | 670 | 7.1111 | 34.8035 | 27.2485 | 92.88 | 1490.23 | 6.7421 | 0 | 11
4032 | 681.33 | 676.057 | 7.1716 | 3.5569 | 34.8044 | 27.25 | 1490.29 | 92.81 | 675 | 7.1049 | 34.8045 | 27.2502 | 92.8 | 1490.29 | 6.743 | 0 | 10
4061 | 686.386 | 681.065 | 7.1632 | 3.5564 | 34.8039 | 27.2509 | 1490.34 | 92.8 | 680 | 7.096 | 34.8044 | 27.2513 | 92.76 | 1490.34 | 6.7443 | 0 | 11
4090 | 691.441 | 686.073 | 7.1536 | 3.5556 | 34.8021 | 27.2508 | 1490.39 | 92.89 | 685 | 7.086 | 34.8025 | 27.2513 | 92.84 | 1490.39 | 6.7459 | 0 | 12
4119 | 696.496 | 691.081 | 7.1089 | 3.5515 | 34.8001 | 27.2554 | 1490.3 | 92.47 | 690 | 7.041 | 34.8009 | 27.2563 | 92.38 | 1490.29 | 6.7529 | 0 | 11
4150 | 701.552 | 696.088 | 7.0755 | 3.5485 | 34.7989 | 27.2592 | 1490.25 | 92.15 | 695 | 7.0072 | 34.7988 | 27.2593 | 92.13 | 1490.24 | 6.7583 | 0 | 11
4179 | 706.608 | 701.096 | 7.0469 | 3.5458 | 34.7951 | 27.2602 | 1490.22 | 92.08 | 700 | 6.9783 | 34.7962 | 27.2612 | 91.99 | 1490.22 | 6.7629 | 0 | 11
4208 | 711.663 | 706.104 | 7.0167 | 3.5429 | 34.7915 | 27.2616 | 1490.18 | 91.99 | 705 | 6.9477 | 34.7917 | 27.262 | 91.95 | 1490.18 | 6.7678 | 0 | 11
4234 | 716.719 | 711.112 | 6.9657 | 3.538 | 34.7874 | 27.2654 | 1490.06 | 91.63 | 710 | 6.8965 | 34.7875 | 27.2657 | 91.6 | 1490.06 | 6.776 | 0 | 9
4260 | 721.776 | 716.12 | 6.9514 | 3.5369 | 34.7872 | 27.2675 | 1490.09 | 91.5 | 715 | 6.8818 | 34.7875 | 27.2677 | 91.47 | 1490.09 | 6.7783 | 0 | 11
4285 | 726.832 | 721.128 | 6.9316 | 3.5351 | 34.7843 | 27.2678 | 1490.09 | 91.51 | 720 | 6.8615 | 34.7849 | 27.2685 | 91.45 | 1490.09 | 6.7815 | 0 | 11
4310 | 731.888 | 726.136 | 6.9091 | 3.5331 | 34.7827 | 27.2698 | 1490.08 | 91.37 | 725 | 6.8386 | 34.783 | 27.2701 | 91.34 | 1490.08 | 6.7851 | 0 | 12
4336 | 736.945 | 731.144 | 6.905 | 3.5331 | 34.7842 | 27.2715 | 1490.16 | 91.29 | 730 | 6.834 | 34.7844 | 27.2719 | 91.25 | 1490.15 | 6.7857 | 0 | 11
4363 | 742.001 | 736.151 | 6.7983 | 3.5226 | 34.7738 | 27.2773 | 1489.83 | 90.64 | 735 | 6.7275 | 34.7746 | 27.2787 | 90.51 | 1489.81 | 6.803 | 0 | 11
4390 | 747.057 | 741.159 | 6.6961 | 3.5125 | 34.7647 | 27.2839 | 1489.5 | 89.94 | 740 | 6.6254 | 34.7635 | 27.2838 | 89.93 | 1489.48 | 6.8198 | 0 | 10
4413 | 752.115 | 746.167 | 6.6497 | 3.5088 | 34.7662 | 27.2922 | 1489.38 | 89.15 | 745 | 6.5786 | 34.7674 | 27.2931 | 89.06 | 1489.39 | 6.827 | 0 | 12
4436 | 757.171 | 751.175 | 6.5925 | 3.5029 | 34.7558 | 27.291 | 1489.25 | 89.24 | 750 | 6.5213 | 34.757 | 27.2926 | 89.08 | 1489.23 | 6.8366 | 0 | 10
4458 | 762.228 | 756.183 | 6.5087 | 3.4943 | 34.7447 | 27.2937 | 1488.98 | 88.91 | 755 | 6.4375 | 34.7448 | 27.2941 | 88.87 | 1488.97 | 6.8506 | 0 | 11
4478 | 767.286 | 761.19 | 6.4495 | 3.4886 | 34.7398 | 27.2977 | 1488.82 | 88.51 | 760 | 6.3782 | 34.7384 | 27.2969 | 88.58 | 1488.81 | 6.8604 | 0 | 11
4498 | 772.343 | 766.198 | 6.3972 | 3.4839 | 34.7367 | 27.3023 | 1488.69 | 88.06 | 765 | 6.3256 | 34.7372 | 27.3029 | 88 | 1488.69 | 6.8689 | 0 | 11
4518 | 777.4 | 771.206 | 6.3755 | 3.4823 | 34.739 | 27.307 | 1488.7 | 87.65 | 770 | 6.3036 | 34.7392 | 27.3073 | 87.62 | 1488.69 | 6.8723 | 0 | 10
4537 | 782.458 | 776.214 | 6.3629 | 3.4815 | 34.7403 | 27.3098 | 1488.73 | 87.44 | 775 | 6.2905 | 34.7403 | 27.3099 | 87.43 | 1488.73 | 6.8743 | 0 | 10
4556 | 787.515 | 781.221 | 6.3406 | 3.4797 | 34.7404 | 27.3128 | 1488.73 | 87.2 | 780 | 6.2679 | 34.74 | 27.3127 | 87.21 | 1488.72 | 6.8779 | 0 | 12
4576 | 792.573 | 786.23 | 6.3185 | 3.4779 | 34.74 | 27.3154 | 1488.72 | 86.99 | 785 | 6.2455 | 34.7405 | 27.3159 | 86.94 | 1488.72 | 6.8815 | 0 | 10
4595 | 797.631 | 791.237 | 6.2842 | 3.4755 | 34.744 | 27.323 | 1488.68 | 86.29 | 790 | 6.2108 | 34.7454 | 27.3243 | 86.17 | 1488.67 | 6.8868 | 0 | 10
4614 | 802.689 | 796.245 | 6.2884 | 3.4767 | 34.7515 | 27.3286 | 1488.78 | 85.84 | 795 | 6.2145 | 34.752 | 27.329 | 85.81 | 1488.78 | 6.8858 | 0 | 11
4633 | 807.747 | 801.253 | 6.2763 | 3.4757 | 34.7509 | 27.3296 | 1488.82 | 85.81 | 800 | 6.202 | 34.7505 | 27.3295 | 85.82 | 1488.81 | 6.8879 | 0 | 12
4652 | 812.805 | 806.261 | 6.2247 | 3.471 | 34.7486 | 27.3345 | 1488.7 | 85.33 | 805 | 6.1502 | 34.7487 | 27.3348 | 85.3 | 1488.69 | 6.8963 | 0 | 11
4670 | 817.864 | 811.269 | 6.2261 | 3.472 | 34.7547 | 27.3396 | 1488.79 | 84.93 | 810 | 6.1511 | 34.7554 | 27.34 | 84.89 | 1488.79 | 6.8958 | 0 | 11
4688 | 822.922 | 816.277 | 6.2449 | 3.4743 | 34.7609 | 27.342 | 1488.96 | 84.81 | 815 | 6.1693 | 34.7601 | 27.3413 | 84.88 | 1488.96 | 6.8925 | 0 | 11
4706 | 827.981 | 821.284 | 6.2418 | 3.475 | 34.7662 | 27.347 | 1489.02 | 84.41 | 820 | 6.1658 | 34.7683 | 27.3483 | 84.3 | 1489.04 | 6.8927 | 0 | 11
4724 | 833.04 | 826.292 | 6.2964 | 3.4811 | 34.7786 | 27.3499 | 1489.34 | 84.33 | 825 | 6.2195 | 34.7787 | 27.3495 | 84.37 | 1489.35 | 6.8834 | 0 | 11
4743 | 838.098 | 831.3 | 6.3066 | 3.4822 | 34.7759 | 27.3455 | 1489.49 | 84.84 | 830 | 6.2291 | 34.7783 | 27.3479 | 84.61 | 1489.47 | 6.8817 | 0 | 10
4761 | 843.158 | 836.308 | 6.2589 | 3.4777 | 34.7743 | 27.3509 | 1489.37 | 84.32 | 835 | 6.1812 | 34.7735 | 27.3504 | 84.36 | 1489.36 | 6.8897 | 0 | 11
4781 | 848.217 | 841.316 | 6.2737 | 3.48 | 34.7829 | 27.3561 | 1489.51 | 83.93 | 840 | 6.1954 | 34.7824 | 27.3556 | 83.98 | 1489.51 | 6.8869 | 0 | 12
4802 | 853.276 | 846.323 | 6.2202 | 3.4741 | 34.7654 | 27.3479 | 1489.4 | 84.68 | 845 | 6.1418 | 34.7684 | 27.3515 | 84.33 | 1489.37 | 6.8962 | 0 | 11
4822 | 858.335 | 851.331 | 6.1107 | 3.4636 | 34.7592 | 27.3579 | 1489.02 | 83.58 | 850 | 6.0325 | 34.7594 | 27.3584 | 83.53 | 1489.01 | 6.9144 | 0 | 11
4843 | 863.395 | 856.339 | 6.126 | 3.4665 | 34.7748 | 27.3692 | 1489.16 | 82.63 | 855 | 6.0471 | 34.7744 | 27.3684 | 82.71 | 1489.17 | 6.9113 | 0 | 11
4865 | 868.454 | 861.347 | 6.1691 | 3.4713 | 34.7808 | 27.3681 | 1489.43 | 82.9 | 860 | 6.0895 | 34.781 | 27.3682 | 82.89 | 1489.44 | 6.9039 | 0 | 11
4887 | 873.514 | 866.355 | 6.1635 | 3.4713 | 34.7855 | 27.3725 | 1489.5 | 82.55 | 865 | 6.0834 | 34.7841 | 27.3714 | 82.65 | 1489.5 | 6.9047 | 0 | 10
4909 | 878.574 | 871.363 | 6.1559 | 3.4709 | 34.7844 | 27.3727 | 1489.56 | 82.59 | 870 | 6.0754 | 34.7852 | 27.3733 | 82.54 | 1489.56 | 6.9059 | 0 | 11
4931 | 883.634 | 876.37 | 6.1285 | 3.4681 | 34.7786 | 27.3714 | 1489.53 | 82.74 | 875 | 6.0477 | 34.7792 | 27.3721 | 82.66 | 1489.52 | 6.9106 | 0 | 12
4953 | 888.694 | 881.378 | 6.0955 | 3.4654 | 34.7797 | 27.3767 | 1489.48 | 82.24 | 880 | 6.0144 | 34.7803 | 27.3772 | 82.19 | 1489.48 | 6.916 | 0 | 10
4977 | 893.754 | 886.386 | 6.0874 | 3.4649 | 34.7801 | 27.3781 | 1489.53 | 82.16 | 885 | 6.0058 | 34.7804 | 27.3784 | 82.13 | 1489.53 | 6.9173 | 0 | 11
4999 | 898.814 | 891.394 | 6.0712 | 3.4637 | 34.781 | 27.3809 | 1489.55 | 81.94 | 890 | 5.9893 | 34.7812 | 27.3812 | 81.91 | 1489.55 | 6.9199 | 0 | 11
5022 | 903.875 | 896.402 | 6.0548 | 3.4626 | 34.7835 | 27.3852 | 1489.57 | 81.58 | 895 | 5.9725 | 34.783 | 27.3847 | 81.62 | 1489.57 | 6.9225 | 0 | 12
5044 | 908.935 | 901.409 | 6.0284 | 3.4604 | 34.783 | 27.3878 | 1489.56 | 81.35 | 900 | 5.9458 | 34.7829 | 27.388 | 81.33 | 1489.55 | 6.9268 | 0 | 11
5066 | 913.996 | 906.418 | 6.0025 | 3.4587 | 34.788 | 27.3953 | 1489.54 | 80.67 | 905 | 5.9199 | 34.7883 | 27.3956 | 80.64 | 1489.54 | 6.9308 | 0 | 9
5089 | 919.057 | 911.425 | 5.9959 | 3.4589 | 34.7937 | 27.401 | 1489.6 | 80.19 | 910 | 5.9125 | 34.7945 | 27.4015 | 80.15 | 1489.6 | 6.9317 | 0 | 12
5112 | 924.118 | 916.433 | 6.0156 | 3.4619 | 34.805 | 27.4073 | 1489.78 | 79.72 | 915 | 5.9316 | 34.8055 | 27.4077 | 79.68 | 1489.78 | 6.9279 | 0 | 11
5136 | 929.179 | 921.441 | 5.9557 | 3.4559 | 34.7981 | 27.4089 | 1489.63 | 79.52 | 920 | 5.8716 | 34.7967 | 27.4084 | 79.56 | 1489.61 | 6.9381 | 0 | 10
5165 | 934.24 | 926.449 | 5.8902 | 3.4512 | 34.8101 | 27.4276 | 1489.44 | 77.69 | 925 | 5.806 | 34.8079 | 27.4255 | 77.89 | 1489.45 | 6.9484 | 0 | 11
5194 | 939.301 | 931.457 | 5.9031 | 3.4538 | 34.8218 | 27.4349 | 1489.61 | 77.12 | 930 | 5.8183 | 34.8219 | 27.4351 | 77.1 | 1489.6 | 6.9457 | 0 | 12
5223 | 944.363 | 936.464 | 5.8848 | 3.4524 | 34.8216 | 27.4371 | 1489.62 | 76.95 | 935 | 5.7997 | 34.8224 | 27.4377 | 76.88 | 1489.62 | 6.9486 | 0 | 11
5252 | 949.424 | 941.472 | 5.8687 | 3.4512 | 34.8229 | 27.4401 | 1489.64 | 76.7 | 940 | 5.7833 | 34.8227 | 27.4401 | 76.7 | 1489.63 | 6.9513 | 0 | 11
5279 | 954.486 | 946.48 | 5.8524 | 3.4506 | 34.8296 | 27.4476 | 1489.66 | 76.03 | 945 | 5.7665 | 34.8304 | 27.4483 | 75.97 | 1489.66 | 6.9536 | 0 | 11
5306 | 959.548 | 951.488 | 5.8512 | 3.451 | 34.8331 | 27.4506 | 1489.75 | 75.83 | 950 | 5.7648 | 34.8332 | 27.4507 | 75.81 | 1489.75 | 6.9537 | 0 | 10
5334 | 964.609 | 956.495 | 5.8387 | 3.4504 | 34.8371 | 27.4552 | 1489.79 | 75.43 | 955 | 5.7519 | 34.8376 | 27.4557 | 75.38 | 1489.79 | 6.9556 | 0 | 11
5362 | 969.672 | 961.503 | 5.8053 | 3.4479 | 34.8394 | 27.4611 | 1489.75 | 74.88 | 960 | 5.7184 | 34.841 | 27.4627 | 74.73 | 1489.74 | 6.9609 | 0 | 11
5390 | 974.734 | 966.512 | 5.7862 | 3.447 | 34.847 | 27.4698 | 1489.76 | 74.1 | 965 | 5.6988 | 34.8478 | 27.4705 | 74.03 | 1489.76 | 6.9638 | 0 | 12
5415 | 979.796 | 971.519 | 5.7835 | 3.4473 | 34.8514 | 27.4737 | 1489.84 | 73.8 | 970 | 5.6957 | 34.852 | 27.4741 | 73.75 | 1489.84 | 6.964 | 0 | 11
5439 | 984.858 | 976.527 | 5.7071 | 3.4425 | 34.8704 | 27.4975 | 1489.66 | 71.49 | 975 | 5.6193 | 34.8733 | 27.5005 | 71.19 | 1489.64 | 6.9757 | 0 | 11
5466 | 989.921 | 981.535 | 5.6484 | 3.4387 | 34.8879 | 27.5192 | 1489.51 | 69.38 | 980 | 5.5605 | 34.8878 | 27.5192 | 69.38 | 1489.51 | 6.9848 | 0 | 11
5495 | 994.984 | 986.543 | 5.6332 | 3.4377 | 34.8905 | 27.5232 | 1489.54 | 69.05 | 985 | 5.5449 | 34.89 | 27.5229 | 69.07 | 1489.53 | 6.9873 | 0 | 12
5522 | 1000.046 | 991.55 | 5.5848 | 3.434 | 34.8941 | 27.5317 | 1489.44 | 68.22 | 990 | 5.4965 | 34.8954 | 27.5331 | 68.07 | 1489.43 | 6.9951 | 0 | 11
5549 | 1005.109 | 996.559 | 5.5383 | 3.4303 | 34.8982 | 27.5407 | 1489.34 | 67.32 | 995 | 5.4498 | 34.899 | 27.5417 | 67.23 | 1489.33 | 7.0027 | 0 | 11
5576 | 1010.172 | 1001.566 | 5.428 | 3.4193 | 34.8824 | 27.5406 | 1488.99 | 67.15 | 1000 | 5.3398 | 34.8849 | 27.5438 | 66.83 | 1488.95 | 7.0218 | 0 | 10
5604 | 1015.236 | 1006.574 | 5.3018 | 3.4083 | 34.8843 | 27.5578 | 1488.55 | 65.29 | 1005 | 5.2141 | 34.8866 | 27.5602 | 65.06 | 1488.53 | 7.043 | 0 | 12
5633 | 1020.299 | 1011.581 | 5.2401 | 3.4033 | 34.8902 | 27.5703 | 1488.37 | 64.04 | 1010 | 5.1524 | 34.8919 | 27.5717 | 63.91 | 1488.37 | 7.0532 | 0 | 10
5662 | 1025.362 | 1016.59 | 5.2286 | 3.4024 | 34.8904 | 27.5718 | 1488.41 | 63.93 | 1015 | 5.1406 | 34.8903 | 27.5718 | 63.93 | 1488.41 | 7.0552 | 0 | 10
5689 | 1030.425 | 1021.598 | 5.1519 | 3.3962 | 34.895 | 27.5841 | 1488.21 | 62.67 | 1020 | 5.064 | 34.8963 | 27.5856 | 62.52 | 1488.19 | 7.0679 | 0 | 12
5715 | 1035.489 | 1026.605 | 5.1012 | 3.3923 | 34.8999 | 27.594 | 1488.09 | 61.69 | 1025 | 5.0132 | 34.9014 | 27.5956 | 61.53 | 1488.07 | 7.0763 | 0 | 11
5739 | 1040.553 | 1031.613 | 5.0317 | 3.3866 | 34.9054 | 27.6063 | 1487.9 | 60.43 | 1030 | 4.9438 | 34.9061 | 27.6074 | 60.32 | 1487.88 | 7.088 | 0 | 10
5764 | 1045.617 | 1036.621 | 4.948 | 3.3802 | 34.9149 | 27.6238 | 1487.64 | 58.65 | 1035 | 4.8603 | 34.9163 | 27.6251 | 58.51 | 1487.64 | 7.1018 | 0 | 11
5787 | 1050.681 | 1041.629 | 4.9172 | 3.3778 | 34.9189 | 27.6307 | 1487.6 | 57.98 | 1040 | 4.8293 | 34.9188 | 27.6307 | 57.98 | 1487.6 | 7.107 | 0 | 11
5812 | 1055.745 | 1046.636 | 4.8993 | 3.3764 | 34.9178 | 27.6317 | 1487.62 | 57.91 | 1045 | 4.811 | 34.9179 | 27.6321 | 57.87 | 1487.61 | 7.1101 | 0 | 11
5835 | 1060.809 | 1051.645 | 4.8445 | 3.3722 | 34.9219 | 27.6411 | 1487.48 | 56.95 | 1050 | 4.7562 | 34.9245 | 27.6435 | 56.72 | 1487.48 | 7.1192 | 0 | 11
5859 | 1065.873 | 1056.652 | 4.8189 | 3.3701 | 34.9241 | 27.6459 | 1487.46 | 56.5 | 1055 | 4.7303 | 34.9246 | 27.6465 | 56.43 | 1487.46 | 7.1236 | 0 | 11
5881 | 1070.938 | 1061.66 | 4.7963 | 3.3685 | 34.9265 | 27.6505 | 1487.46 | 56.07 | 1060 | 4.7075 | 34.9268 | 27.6509 | 56.03 | 1487.45 | 7.1274 | 0 | 11
5904 | 1076.002 | 1066.668 | 4.791 | 3.3684 | 34.9277 | 27.6522 | 1487.51 | 55.96 | 1065 | 4.7017 | 34.9282 | 27.6527 | 55.91 | 1487.52 | 7.1283 | 0 | 11
5927 | 1081.067 | 1071.676 | 4.7767 | 3.3673 | 34.9284 | 27.6543 | 1487.55 | 55.78 | 1070 | 4.6871 | 34.928 | 27.6542 | 55.79 | 1487.54 | 7.1307 | 0 | 11
5949 | 1086.132 | 1076.684 | 4.7475 | 3.3652 | 34.9309 | 27.6596 | 1487.51 | 55.27 | 1075 | 4.6576 | 34.9324 | 27.6609 | 55.14 | 1487.51 | 7.1356 | 0 | 11
5972 | 1091.197 | 1081.691 | 4.7423 | 3.3649 | 34.9322 | 27.6614 | 1487.57 | 55.15 | 1080 | 4.6521 | 34.9319 | 27.6612 | 55.17 | 1487.57 | 7.1365 | 0 | 11
5994 | 1096.262 | 1086.699 | 4.7375 | 3.3648 | 34.932 | 27.6618 | 1487.64 | 55.15 | 1085 | 4.6468 | 34.9326 | 27.6623 | 55.11 | 1487.64 | 7.1373 | 0 | 11
6016 | 1101.327 | 1091.707 | 4.7344 | 3.3647 | 34.9322 | 27.6624 | 1487.71 | 55.15 | 1090 | 4.6433 | 34.9325 | 27.6627 | 55.13 | 1487.71 | 7.1378 | 0 | 12
6037 | 1106.392 | 1096.715 | 4.7238 | 3.364 | 34.9328 | 27.6641 | 1487.75 | 55.03 | 1095 | 4.6317 | 34.9328 | 27.6642 | 55.01 | 1487.75 | 7.1398 | 0 | 10
6059 | 1111.458 | 1101.723 | 4.7104 | 3.3632 | 34.9341 | 27.6666 | 1487.78 | 54.81 | 1100 | 4.6189 | 34.9345 | 27.667 | 54.78 | 1487.77 | 7.1418 | 0 | 10
6080 | 1116.523 | 1106.731 | 4.707 | 3.3631 | 34.9348 | 27.6677 | 1487.85 | 54.77 | 1105 | 4.6148 | 34.9351 | 27.6679 | 54.74 | 1487.85 | 7.1425 | 0 | 10
6100 | 1121.589 | 1111.738 | 4.7031 | 3.363 | 34.9347 | 27.6681 | 1487.92 | 54.77 | 1110 | 4.6104 | 34.9352 | 27.6685 | 54.73 | 1487.92 | 7.1431 | 0 | 11
6121 | 1126.655 | 1116.746 | 4.6924 | 3.3623 | 34.9358 | 27.6701 | 1487.96 | 54.61 | 1115 | 4.5994 | 34.9361 | 27.6704 | 54.58 | 1487.96 | 7.1449 | 0 | 10
6143 | 1131.721 | 1121.754 | 4.6889 | 3.3622 | 34.9362 | 27.6709 | 1488.03 | 54.58 | 1120 | 4.5955 | 34.9363 | 27.671 | 54.58 | 1488.03 | 7.1455 | 0 | 10
6164 | 1136.787 | 1126.762 | 4.6736 | 3.3611 | 34.936 | 27.6724 | 1488.06 | 54.47 | 1125 | 4.5797 | 34.9367 | 27.6731 | 54.4 | 1488.05 | 7.1482 | 0 | 11
6187 | 1141.853 | 1131.77 | 4.6602 | 3.3603 | 34.9378 | 27.6754 | 1488.09 | 54.2 | 1130 | 4.5667 | 34.9376 | 27.6753 | 54.22 | 1488.08 | 7.1503 | 0 | 11
6208 | 1146.919 | 1136.778 | 4.6492 | 3.3595 | 34.9388 | 27.6775 | 1488.13 | 54.04 | 1135 | 4.5547 | 34.9389 | 27.6776 | 54.03 | 1488.12 | 7.1523 | 0 | 11
6231 | 1151.985 | 1141.785 | 4.6378 | 3.3588 | 34.9397 | 27.6796 | 1488.16 | 53.87 | 1140 | 4.5429 | 34.9398 | 27.6797 | 53.86 | 1488.16 | 7.1542 | 0 | 11
6253 | 1157.052 | 1146.793 | 4.6291 | 3.3583 | 34.9398 | 27.6806 | 1488.21 | 53.81 | 1145 | 4.5338 | 34.9402 | 27.681 | 53.77 | 1488.21 | 7.1557 | 0 | 12
6274 | 1162.119 | 1151.801 | 4.6196 | 3.3576 | 34.9404 | 27.6822 | 1488.26 | 53.69 | 1150 | 4.5235 | 34.9406 | 27.6825 | 53.67 | 1488.26 | 7.1574 | 0 | 10
6295 | 1167.185 | 1156.809 | 4.6149 | 3.3575 | 34.9413 | 27.6835 | 1488.32 | 53.62 | 1155 | 4.5188 | 34.941 | 27.6833 | 53.63 | 1488.32 | 7.1582 | 0 | 11
6316 | 1172.252 | 1161.817 | 4.6063 | 3.357 | 34.9414 | 27.6846 | 1488.37 | 53.55 | 1160 | 4.5099 | 34.9419 | 27.685 | 53.5 | 1488.37 | 7.1596 | 0 | 10
6337 | 1177.319 | 1166.824 | 4.5896 | 3.3558 | 34.9405 | 27.6857 | 1488.39 | 53.46 | 1165 | 4.4928 | 34.9424 | 27.6873 | 53.3 | 1488.39 | 7.1625 | 0 | 11
6358 | 1182.386 | 1171.832 | 4.5679 | 3.3542 | 34.9436 | 27.6906 | 1488.39 | 53 | 1170 | 4.4708 | 34.9448 | 27.6917 | 52.89 | 1488.39 | 7.1662 | 0 | 9
6379 | 1187.453 | 1176.84 | 4.5532 | 3.3531 | 34.9437 | 27.6923 | 1488.41 | 52.85 | 1175 | 4.4558 | 34.9443 | 27.6929 | 52.79 | 1488.41 | 7.1688 | 0 | 11
6412 | 1192.521 | 1181.848 | 4.5377 | 3.3522 | 34.9455 | 27.6955 | 1488.43 | 52.56 | 1180 | 4.44 | 34.9471 | 27.6969 | 52.43 | 1488.43 | 7.1713 | 0 | 4

## C166-006
scan: | pr: | depS: | t090: | c0S/m: | sal00: | sigma-é00: | svC: | sva: | depS: | potemp090: | sal00: | sigma-é00: | sva: | svC: | oxsatML/L: | Flag | n samples
scan | pressure | depth, | temperature, | conductivity | salinity, | density, | sound | specific | depth, | potential | salinity, | density, | specific | sound | oxygen |  | in bin
number | [db] | salt | ITS-90 | [S/m] | PSS-78 | sigma-theta | velocity, | volume | salt | temperature, | PSS-78 | sigma-theta | volume | velocity, | saturation
|  | water | [deg |  | [PSU] | [kg/m^3] | chen | anomaly | water | ITS-90 | [PSU] | [kg/m^3] | anomaly | chen | [ml/l]
|  | [m] | C] |  |  |  | millero | [10^-8 | [m] | [deg |  |  | [10^-8 | millero
[7 empty] | [m/s] | m^3/kg] |  | C] |  |  | m^3/kg] | [m/s]
2004 | 5.039 | 5.008 | 28.0261 | 5.514 | 34.2179 | 21.7984 | 1540.65 | 600.7 | 5 | 28.0249 | 34.2179 | 21.7985 | 600.69 | 1540.65 | 4.5128 | 0 | 9
2023 | 10.078 | 10.016 | 28.0248 | 5.5142 | 34.2183 | 21.7996 | 1540.73 | 600.82 | 10 | 28.0224 | 34.2189 | 21.8 | 600.78 | 1540.73 | 4.5129 | 0 | 8
2034 | 15.116 | 15.023 | 28.032 | 5.5173 | 34.2251 | 21.8033 | 1540.83 | 600.7 | 15 | 28.0285 | 34.2336 | 21.8092 | 600.14 | 1540.85 | 4.5119 | 0 | 10
2048 | 20.155 | 20.031 | 28.1353 | 5.6547 | 35.0225 | 22.3703 | 1541.98 | 546.69 | 20 | 28.1306 | 35.1172 | 22.44 | 540.02 | 1542.09 | 4.4822 | 0 | 8
2062 | 25.195 | 25.04 | 28.0229 | 5.6925 | 35.4653 | 22.7358 | 1542.32 | 511.98 | 25 | 28.0169 | 35.4644 | 22.7383 | 511.74 | 1542.29 | 4.4818 | 0 | 8
2072 | 30.234 | 30.047 | 28.0202 | 5.6932 | 35.4681 | 22.7422 | 1542.38 | 511.61 | 30 | 28.0131 | 35.47 | 22.7438 | 511.46 | 1542.38 | 4.4818 | 0 | 7
2089 | 35.273 | 35.055 | 27.973 | 5.6902 | 35.4819 | 22.7675 | 1542.38 | 509.43 | 35 | 27.9646 | 35.4827 | 22.7693 | 509.27 | 1542.37 | 4.485 | 0 | 8
2104 | 40.313 | 40.063 | 27.9646 | 5.692 | 35.4946 | 22.782 | 1542.45 | 508.3 | 40 | 27.9551 | 35.5008 | 22.786 | 507.92 | 1542.46 | 4.4851 | 0 | 8
2117 | 45.353 | 45.07 | 28.0504 | 5.7324 | 35.69 | 22.9021 | 1542.92 | 497.08 | 45 | 28.0397 | 35.7178 | 22.9215 | 495.22 | 1542.96 | 4.4734 | 0 | 9
2131 | 50.392 | 50.078 | 28.0018 | 5.771 | 36.0081 | 23.1538 | 1543.26 | 473.29 | 50 | 27.9899 | 36.0252 | 23.1691 | 471.82 | 1543.26 | 4.4693 | 0 | 9
2144 | 55.432 | 55.086 | 27.8779 | 5.8021 | 36.3179 | 23.4249 | 1543.42 | 447.65 | 55 | 27.8649 | 36.3387 | 23.4461 | 445.64 | 1543.41 | 4.4706 | 0 | 8
2156 | 60.472 | 60.094 | 27.3293 | 5.7721 | 36.5377 | 23.759 | 1542.59 | 416 | 60 | 27.3153 | 36.5518 | 23.7852 | 413.51 | 1542.49 | 4.5056 | 0 | 10
2172 | 65.512 | 65.102 | 26.7011 | 5.7244 | 36.6875 | 24.0762 | 1541.4 | 385.97 | 65 | 26.6861 | 36.7019 | 24.1007 | 383.63 | 1541.32 | 4.5487 | 0 | 7
2185 | 70.552 | 70.109 | 26.1869 | 5.6879 | 36.8087 | 24.3322 | 1540.43 | 361.79 | 70 | 26.171 | 36.8458 | 24.3727 | 357.92 | 1540.38 | 4.5841 | 0 | 7
2198 | 75.593 | 75.117 | 25.8975 | 5.6632 | 36.9037 | 24.5053 | 1539.87 | 345.52 | 75 | 25.8806 | 36.8959 | 24.502 | 345.83 | 1539.84 | 4.605 | 0 | 9
2214 | 80.633 | 80.126 | 25.727 | 5.647 | 36.9049 | 24.5571 | 1539.58 | 340.81 | 80 | 25.709 | 36.9124 | 24.5681 | 339.77 | 1539.55 | 4.6178 | 0 | 9
2224 | 85.674 | 85.134 | 25.5804 | 5.6402 | 36.9702 | 24.6557 | 1539.36 | 331.65 | 85 | 25.5614 | 36.9797 | 24.6649 | 330.78 | 1539.36 | 4.6274 | 0 | 8
2239 | 90.715 | 90.141 | 25.2989 | 5.6137 | 37.0141 | 24.7702 | 1538.88 | 320.98 | 90 | 25.2789 | 37.0109 | 24.7761 | 320.42 | 1538.81 | 4.6487 | 0 | 9
2255 | 95.756 | 95.149 | 24.9388 | 5.5851 | 37.0677 | 24.9199 | 1538.17 | 306.93 | 95 | 24.9179 | 37.091 | 24.9476 | 304.29 | 1538.12 | 4.675 | 0 | 8
2266 | 100.797 | 100.157 | 24.5998 | 5.5532 | 37.1186 | 25.0632 | 1537.49 | 293.5 | 100 | 24.5781 | 37.1288 | 25.0798 | 291.92 | 1537.43 | 4.7011 | 0 | 8
2279 | 105.838 | 105.164 | 24.2387 | 5.5108 | 37.0963 | 25.149 | 1536.73 | 285.54 | 105 | 24.2161 | 37.1056 | 25.1716 | 283.38 | 1536.61 | 4.731 | 0 | 7
2293 | 110.879 | 110.172 | 23.3202 | 5.4077 | 37.0683 | 25.3938 | 1534.57 | 262.38 | 110 | 23.2972 | 37.082 | 25.4268 | 259.22 | 1534.39 | 4.8074 | 0 | 6
2304 | 115.92 | 115.18 | 22.949 | 5.3704 | 37.116 | 25.5539 | 1533.64 | 247.33 | 115 | 22.9252 | 37.1037 | 25.5519 | 247.52 | 1533.56 | 4.8382 | 0 | 9
2319 | 120.962 | 120.188 | 22.6045 | 5.3248 | 37.0369 | 25.5924 | 1532.77 | 243.83 | 120 | 22.5799 | 37.0381 | 25.6018 | 242.94 | 1532.69 | 4.8695 | 0 | 10
2333 | 126.004 | 125.196 | 22.2207 | 5.2799 | 37.0163 | 25.6904 | 1531.81 | 234.69 | 125 | 22.1954 | 37.0097 | 25.6904 | 234.69 | 1531.76 | 4.9034 | 0 | 7
2345 | 131.045 | 130.204 | 21.8534 | 5.239 | 36.9926 | 25.7683 | 1530.99 | 227.46 | 130 | 21.8274 | 36.9977 | 25.7854 | 225.82 | 1530.87 | 4.936 | 0 | 9
2359 | 136.087 | 135.211 | 21.5973 | 5.2113 | 36.9868 | 25.8449 | 1530.31 | 220.35 | 135 | 21.5705 | 36.995 | 25.8554 | 219.34 | 1530.28 | 4.9587 | 0 | 9
2373 | 141.129 | 140.219 | 21.4261 | 5.189 | 36.9577 | 25.8712 | 1529.91 | 218.04 | 140 | 21.3985 | 36.9618 | 25.8781 | 217.37 | 1529.88 | 4.9749 | 0 | 8
2385 | 146.171 | 145.228 | 21.2563 | 5.1636 | 36.9078 | 25.8808 | 1529.48 | 217.3 | 145 | 21.2278 | 36.9021 | 25.88 | 217.37 | 1529.44 | 4.9919 | 0 | 9
2401 | 151.214 | 150.235 | 21.0768 | 5.1464 | 36.9152 | 25.9359 | 1529.1 | 212.25 | 150 | 21.0475 | 36.9167 | 25.9408 | 211.78 | 1529.06 | 5.0077 | 0 | 8
2415 | 156.256 | 155.243 | 20.9116 | 5.1273 | 36.9 | 25.9733 | 1528.69 | 208.88 | 155 | 20.8815 | 36.9033 | 25.9762 | 208.6 | 1528.69 | 5.0231 | 0 | 8
2429 | 161.298 | 160.251 | 20.5879 | 5.0862 | 36.8405 | 26.0028 | 1527.96 | 206.22 | 160 | 20.5571 | 36.8485 | 26.0227 | 204.33 | 1527.84 | 5.0544 | 0 | 8
2443 | 166.341 | 165.258 | 19.7983 | 4.9868 | 36.7193 | 26.1186 | 1525.78 | 195.25 | 165 | 19.7675 | 36.718 | 26.1341 | 193.76 | 1525.61 | 5.1322 | 0 | 9
2454 | 171.384 | 170.266 | 19.2321 | 4.9221 | 36.6723 | 26.2397 | 1524.15 | 183.82 | 170 | 19.2009 | 36.6749 | 26.2499 | 182.84 | 1524.07 | 5.1876 | 0 | 7
2470 | 176.427 | 175.274 | 18.8644 | 4.8749 | 36.5891 | 26.2714 | 1523.1 | 180.91 | 175 | 18.8328 | 36.6011 | 26.2884 | 179.28 | 1523.03 | 5.2257 | 0 | 11
2488 | 181.47 | 180.282 | 18.4424 | 4.8214 | 36.5524 | 26.3488 | 1521.96 | 173.65 | 180 | 18.4104 | 36.5197 | 26.3336 | 175.07 | 1521.81 | 5.27 | 0 | 8
2500 | 186.513 | 185.29 | 18.0064 | 4.7743 | 36.5001 | 26.4221 | 1520.68 | 166.76 | 185 | 17.974 | 36.5035 | 26.4306 | 165.95 | 1520.62 | 5.3143 | 0 | 8
2515 | 191.556 | 190.298 | 17.9189 | 4.7626 | 36.4807 | 26.435 | 1520.42 | 165.7 | 190 | 17.8857 | 36.4795 | 26.4342 | 165.77 | 1520.42 | 5.3239 | 0 | 8
2529 | 196.599 | 195.306 | 17.8251 | 4.7559 | 36.5014 | 26.4696 | 1520.31 | 162.59 | 195 | 17.7912 | 36.5041 | 26.4764 | 161.93 | 1520.26 | 5.3326 | 0 | 8
2542 | 201.643 | 200.313 | 17.5235 | 4.7172 | 36.3995 | 26.4582 | 1519.48 | 163.76 | 200 | 17.4892 | 36.4372 | 26.4993 | 159.86 | 1519.38 | 5.3657 | 0 | 7
2559 | 206.686 | 205.321 | 17.2209 | 4.684 | 36.4213 | 26.5598 | 1518.56 | 154.21 | 205 | 17.1861 | 36.4192 | 26.5592 | 154.26 | 1518.55 | 5.3976 | 0 | 9
2576 | 211.73 | 210.329 | 17.1409 | 4.6715 | 36.3707 | 26.5395 | 1518.36 | 156.29 | 210 | 17.1054 | 36.3801 | 26.5487 | 155.41 | 1518.35 | 5.4072 | 0 | 8
2586 | 216.774 | 215.337 | 17.0645 | 4.6629 | 36.3665 | 26.5546 | 1518.21 | 155.01 | 215 | 17.0283 | 36.3717 | 26.5608 | 154.42 | 1518.19 | 5.4155 | 0 | 9
2605 | 221.818 | 220.344 | 16.7622 | 4.624 | 36.3052 | 26.5771 | 1517.36 | 152.96 | 220 | 16.7256 | 36.3012 | 26.5789 | 152.78 | 1517.29 | 5.4497 | 0 | 10
2620 | 226.862 | 225.352 | 16.454 | 4.5892 | 36.2568 | 26.6117 | 1516.47 | 149.74 | 225 | 16.417 | 36.2715 | 26.629 | 148.09 | 1516.41 | 5.4835 | 0 | 8
2633 | 231.906 | 230.36 | 16.1755 | 4.5539 | 36.2178 | 26.6474 | 1515.65 | 146.42 | 230 | 16.1381 | 36.2083 | 26.6455 | 146.6 | 1515.57 | 5.5156 | 0 | 10
2652 | 236.95 | 235.368 | 15.9254 | 4.5241 | 36.1697 | 26.6721 | 1514.87 | 144.15 | 235 | 15.8877 | 36.1677 | 26.6721 | 144.15 | 1514.84 | 5.5442 | 0 | 11
2666 | 241.995 | 240.376 | 15.8348 | 4.5126 | 36.1479 | 26.6767 | 1514.64 | 143.85 | 240 | 15.7964 | 36.1456 | 26.6761 | 143.91 | 1514.62 | 5.5549 | 0 | 7
2681 | 247.039 | 245.384 | 15.7967 | 4.506 | 36.1215 | 26.666 | 1514.57 | 145.02 | 245 | 15.7576 | 36.1187 | 26.6642 | 145.18 | 1514.56 | 5.56 | 0 | 7
2696 | 252.084 | 250.392 | 15.7637 | 4.502 | 36.1082 | 26.6629 | 1514.54 | 145.47 | 250 | 15.7239 | 36.1112 | 26.6662 | 145.16 | 1514.53 | 5.5639 | 0 | 8
2709 | 257.129 | 255.399 | 15.7055 | 4.4954 | 36.1031 | 26.6718 | 1514.45 | 144.77 | 255 | 15.6649 | 36.1028 | 26.6732 | 144.64 | 1514.42 | 5.5706 | 0 | 8
2723 | 262.174 | 260.408 | 15.636 | 4.4874 | 36.0911 | 26.6792 | 1514.29 | 144.21 | 260 | 15.5947 | 36.0926 | 26.6813 | 144.01 | 1514.28 | 5.5786 | 0 | 9
2740 | 267.219 | 265.415 | 15.5794 | 4.4796 | 36.0743 | 26.6785 | 1514.19 | 144.42 | 265 | 15.5374 | 36.0715 | 26.678 | 144.47 | 1514.16 | 5.5856 | 0 | 7
2752 | 272.264 | 270.423 | 15.4714 | 4.4679 | 36.0615 | 26.6926 | 1513.93 | 143.22 | 270 | 15.4288 | 36.0624 | 26.6956 | 142.92 | 1513.9 | 5.5979 | 0 | 9
2765 | 277.309 | 275.431 | 15.3051 | 4.4457 | 36.0005 | 26.6769 | 1513.51 | 144.79 | 275 | 15.262 | 36.0114 | 26.6936 | 143.2 | 1513.4 | 5.6183 | 0 | 9
2779 | 282.355 | 280.438 | 14.7925 | 4.391 | 35.9724 | 26.774 | 1511.87 | 135.5 | 280 | 14.7496 | 35.9818 | 26.7844 | 134.52 | 1511.84 | 5.6773 | 0 | 9
2790 | 287.4 | 285.447 | 14.6682 | 4.3713 | 35.9224 | 26.762 | 1511.52 | 136.73 | 285 | 14.6249 | 35.9134 | 26.7589 | 137.01 | 1511.45 | 5.694 | 0 | 7
2804 | 292.446 | 290.454 | 14.1705 | 4.3143 | 35.8549 | 26.8109 | 1510.02 | 132.02 | 290 | 14.1274 | 35.8447 | 26.813 | 131.79 | 1509.86 | 5.7542 | 0 | 8
2818 | 297.492 | 295.462 | 13.6647 | 4.2548 | 35.7448 | 26.8382 | 1508.25 | 129.29 | 295 | 13.6219 | 35.757 | 26.852 | 127.98 | 1508.2 | 5.8171 | 0 | 7
2830 | 302.538 | 300.47 | 13.5293 | 4.2384 | 35.7305 | 26.8573 | 1507.84 | 127.56 | 300 | 13.4861 | 35.7264 | 26.8563 | 127.64 | 1507.8 | 5.8345 | 0 | 10
2843 | 307.584 | 305.478 | 13.4747 | 4.2316 | 35.7125 | 26.8566 | 1507.7 | 127.74 | 305 | 13.4309 | 35.7109 | 26.8558 | 127.81 | 1507.69 | 5.8416 | 0 | 8
2858 | 312.63 | 310.486 | 13.401 | 4.2217 | 35.6908 | 26.854 | 1507.53 | 128.1 | 310 | 13.3567 | 35.6839 | 26.8502 | 128.44 | 1507.5 | 5.8515 | 0 | 9
2869 | 317.676 | 315.493 | 13.2906 | 4.2081 | 35.6463 | 26.8406 | 1507.22 | 129.44 | 315 | 13.2458 | 35.6566 | 26.8518 | 128.37 | 1507.19 | 5.8658 | 0 | 8
2885 | 322.722 | 320.501 | 13.0241 | 4.1761 | 35.5975 | 26.8542 | 1506.41 | 128.15 | 320 | 12.9792 | 35.5992 | 26.8614 | 127.45 | 1506.32 | 5.9005 | 0 | 7
2900 | 327.769 | 325.509 | 12.4963 | 4.117 | 35.5364 | 26.9107 | 1504.68 | 122.61 | 325 | 12.4519 | 35.5268 | 26.9103 | 122.63 | 1504.55 | 5.9686 | 0 | 8
2914 | 332.816 | 330.517 | 12.0177 | 4.0679 | 35.4979 | 26.9756 | 1503.07 | 116.31 | 330 | 11.9737 | 35.5015 | 26.9838 | 115.52 | 1502.98 | 6.0301 | 0 | 9
2930 | 337.862 | 335.525 | 11.8398 | 4.0427 | 35.4212 | 26.9545 | 1502.38 | 118.29 | 335 | 11.7956 | 35.4217 | 26.9559 | 118.17 | 1502.36 | 6.0558 | 0 | 9
2943 | 342.909 | 340.532 | 11.793 | 4.0341 | 35.3796 | 26.9314 | 1502.25 | 120.58 | 340 | 11.7484 | 35.38 | 26.9324 | 120.48 | 1502.24 | 6.0634 | 0 | 7
2957 | 347.956 | 345.541 | 11.7631 | 4.0297 | 35.3638 | 26.9251 | 1502.21 | 121.28 | 345 | 11.7179 | 35.3629 | 26.9249 | 121.3 | 1502.2 | 6.0679 | 0 | 8
2976 | 353.004 | 350.548 | 11.7084 | 4.0239 | 35.3511 | 26.925 | 1502.1 | 121.39 | 350 | 11.6626 | 35.3559 | 26.9299 | 120.92 | 1502.08 | 6.0753 | 0 | 8
2990 | 358.051 | 355.556 | 11.5792 | 4.0088 | 35.3315 | 26.9333 | 1501.73 | 120.65 | 355 | 11.5331 | 35.3284 | 26.9329 | 120.68 | 1501.69 | 6.0931 | 0 | 10
3005 | 363.098 | 360.564 | 11.4567 | 3.9959 | 35.316 | 26.9446 | 1501.36 | 119.63 | 360 | 11.4102 | 35.3154 | 26.9457 | 119.51 | 1501.33 | 6.1096 | 0 | 8
3021 | 368.146 | 365.572 | 11.3028 | 3.9798 | 35.3105 | 26.9681 | 1500.92 | 117.42 | 365 | 11.2561 | 35.3007 | 26.9628 | 117.91 | 1500.87 | 6.1303 | 0 | 7
3031 | 373.193 | 370.58 | 11.0606 | 3.9527 | 35.2558 | 26.9679 | 1500.13 | 117.4 | 370 | 11.0139 | 35.26 | 26.9755 | 116.65 | 1500.05 | 6.1639 | 0 | 8
3048 | 378.241 | 375.587 | 10.8086 | 3.9255 | 35.2206 | 26.9882 | 1499.25 | 115.4 | 375 | 10.7619 | 35.2283 | 26.9964 | 114.61 | 1499.22 | 6.1988 | 0 | 8
3064 | 383.289 | 380.595 | 10.6678 | 3.9112 | 35.2015 | 26.9997 | 1498.79 | 114.32 | 380 | 10.6209 | 35.2171 | 27.0129 | 113.06 | 1498.79 | 6.2181 | 0 | 7
3079 | 388.337 | 385.603 | 10.5684 | 3.8958 | 35.1574 | 26.9825 | 1498.48 | 115.98 | 385 | 10.5212 | 35.1555 | 26.9826 | 115.97 | 1498.45 | 6.234 | 0 | 7
3093 | 393.385 | 390.611 | 10.4877 | 3.8878 | 35.1467 | 26.9889 | 1498.26 | 115.43 | 390 | 10.4402 | 35.1506 | 26.993 | 115.04 | 1498.24 | 6.2452 | 0 | 8
3109 | 398.433 | 395.619 | 10.4056 | 3.8791 | 35.1401 | 26.9983 | 1498.04 | 114.6 | 395 | 10.3576 | 35.1397 | 26.9991 | 114.52 | 1498.02 | 6.2568 | 0 | 7
3120 | 403.482 | 400.627 | 10.3214 | 3.871 | 35.1342 | 27.0082 | 1497.82 | 113.71 | 400 | 10.2731 | 35.1368 | 27.0116 | 113.39 | 1497.8 | 6.2684 | 0 | 11
3139 | 408.53 | 405.634 | 10.1638 | 3.8538 | 35.1081 | 27.0153 | 1497.31 | 113.03 | 405 | 10.1153 | 35.1115 | 27.0193 | 112.64 | 1497.29 | 6.2911 | 0 | 10
3153 | 413.579 | 410.642 | 10.091 | 3.8458 | 35.0995 | 27.0206 | 1497.13 | 112.59 | 410 | 10.0421 | 35.0987 | 27.0219 | 112.45 | 1497.09 | 6.3016 | 0 | 5
3167 | 418.628 | 415.65 | 9.9646 | 3.8327 | 35.08 | 27.0279 | 1496.72 | 111.89 | 415 | 9.9155 | 35.0845 | 27.0324 | 111.46 | 1496.71 | 6.3197 | 0 | 8
3182 | 423.676 | 420.658 | 9.8949 | 3.8248 | 35.0696 | 27.0324 | 1496.53 | 111.52 | 420 | 9.8454 | 35.069 | 27.0323 | 111.53 | 1496.52 | 6.33 | 0 | 10
3195 | 428.725 | 425.666 | 9.8871 | 3.8239 | 35.0647 | 27.0304 | 1496.57 | 111.81 | 425 | 9.8371 | 35.0653 | 27.0308 | 111.77 | 1496.57 | 6.3313 | 0 | 7
3207 | 433.774 | 430.673 | 9.9011 | 3.8258 | 35.0682 | 27.031 | 1496.71 | 111.89 | 430 | 9.8504 | 35.0687 | 27.0312 | 111.87 | 1496.71 | 6.3292 | 0 | 9
3223 | 438.824 | 435.681 | 9.7502 | 3.81 | 35.0432 | 27.0343 | 1496.27 | 111.56 | 435 | 9.6994 | 35.0512 | 27.0431 | 110.72 | 1496.23 | 6.351 | 0 | 9
3234 | 443.873 | 440.689 | 9.6426 | 3.7982 | 35.0246 | 27.0364 | 1495.97 | 111.38 | 440 | 9.5916 | 35.0317 | 27.0459 | 110.46 | 1495.9 | 6.3669 | 0 | 6
3245 | 448.923 | 445.697 | 9.462 | 3.7796 | 35.0207 | 27.0654 | 1495.35 | 108.57 | 445 | 9.411 | 35.0132 | 27.0615 | 108.93 | 1495.3 | 6.3932 | 0 | 10
3260 | 453.972 | 450.705 | 9.273 | 3.7593 | 34.971 | 27.0569 | 1494.7 | 109.3 | 450 | 9.222 | 34.9848 | 27.0704 | 108.02 | 1494.66 | 6.4213 | 0 | 6
3270 | 459.022 | 455.713 | 9.1899 | 3.7519 | 34.9886 | 27.0856 | 1494.47 | 106.61 | 455 | 9.1387 | 34.9867 | 27.0854 | 106.63 | 1494.44 | 6.4331 | 0 | 10
3283 | 464.072 | 460.721 | 9.1034 | 3.7424 | 34.9643 | 27.0809 | 1494.2 | 107.07 | 460 | 9.0518 | 34.9708 | 27.0869 | 106.5 | 1494.19 | 6.4462 | 0 | 10
3297 | 469.122 | 465.728 | 9.042 | 3.7359 | 34.9565 | 27.0859 | 1494.03 | 106.64 | 465 | 8.99 | 34.961 | 27.0892 | 106.33 | 1494.03 | 6.4554 | 0 | 6
3308 | 474.172 | 470.736 | 8.9698 | 3.7267 | 34.9349 | 27.078 | 1493.87 | 107.43 | 470 | 8.9176 | 34.933 | 27.0789 | 107.33 | 1493.82 | 6.4671 | 0 | 9
3321 | 479.222 | 475.744 | 8.7461 | 3.7061 | 34.929 | 27.1097 | 1493.11 | 104.31 | 475 | 8.6941 | 34.9336 | 27.1149 | 103.81 | 1493.07 | 6.4996 | 0 | 7
3334 | 484.272 | 480.752 | 8.6694 | 3.6964 | 34.9044 | 27.1029 | 1492.86 | 104.96 | 480 | 8.6172 | 34.9044 | 27.1041 | 104.84 | 1492.83 | 6.512 | 0 | 6
3344 | 489.323 | 485.759 | 8.6368 | 3.6942 | 34.9105 | 27.1137 | 1492.81 | 104.02 | 485 | 8.5841 | 34.911 | 27.1144 | 103.94 | 1492.81 | 6.5165 | 0 | 9
3359 | 494.373 | 490.768 | 8.5298 | 3.6813 | 34.8811 | 27.1056 | 1492.5 | 104.77 | 490 | 8.477 | 34.8782 | 27.1054 | 104.77 | 1492.45 | 6.5336 | 0 | 9
3373 | 499.424 | 495.775 | 8.3869 | 3.6679 | 34.8751 | 27.1236 | 1492.03 | 103.01 | 495 | 8.334 | 34.8751 | 27.125 | 102.86 | 1491.99 | 6.5549 | 0 | 8
3385 | 504.475 | 500.783 | 8.2738 | 3.6549 | 34.841 | 27.1143 | 1491.64 | 103.85 | 500 | 8.2208 | 34.8464 | 27.1199 | 103.32 | 1491.62 | 6.5729 | 0 | 6
3398 | 509.526 | 505.791 | 8.1962 | 3.6469 | 34.8341 | 27.1208 | 1491.43 | 103.25 | 505 | 8.143 | 34.8351 | 27.1228 | 103.05 | 1491.4 | 6.585 | 0 | 11
3408 | 514.577 | 510.799 | 8.0485 | 3.6319 | 34.8077 | 27.1211 | 1490.95 | 103.15 | 510 | 7.9953 | 34.8189 | 27.1323 | 102.08 | 1490.9 | 6.6079 | 0 | 5
3422 | 519.628 | 515.807 | 7.8667 | 3.6138 | 34.803 | 27.1457 | 1490.31 | 100.71 | 515 | 7.8137 | 34.8031 | 27.147 | 100.58 | 1490.28 | 6.636 | 0 | 11
3437 | 524.679 | 520.814 | 7.8745 | 3.618 | 34.843 | 27.1794 | 1490.38 | 97.62 | 520 | 7.8209 | 34.8386 | 27.1738 | 98.17 | 1490.44 | 6.6333 | 0 | 6
3451 | 529.731 | 525.822 | 7.9812 | 3.6273 | 34.8305 | 27.1524 | 1490.89 | 100.39 | 525 | 7.9266 | 34.8296 | 27.151 | 100.53 | 1490.91 | 6.6176 | 0 | 10
3464 | 534.782 | 530.83 | 8.0176 | 3.6311 | 34.8291 | 27.1456 | 1491.13 | 101.17 | 530 | 7.9624 | 34.8312 | 27.1469 | 101.05 | 1491.14 | 6.612 | 0 | 8
3477 | 539.834 | 535.838 | 8.0337 | 3.6333 | 34.8371 | 27.1493 | 1491.28 | 100.94 | 535 | 7.9779 | 34.8369 | 27.1491 | 100.96 | 1491.29 | 6.6093 | 0 | 8
3488 | 544.886 | 540.846 | 8.0321 | 3.6333 | 34.8354 | 27.1482 | 1491.36 | 101.14 | 540 | 7.9757 | 34.8358 | 27.1485 | 101.11 | 1491.36 | 6.6096 | 0 | 6
3501 | 549.938 | 545.854 | 7.9908 | 3.6296 | 34.8336 | 27.1523 | 1491.31 | 100.81 | 545 | 7.9341 | 34.8351 | 27.1542 | 100.62 | 1491.29 | 6.6159 | 0 | 9
3518 | 554.99 | 550.861 | 7.9196 | 3.6227 | 34.8314 | 27.1612 | 1491.11 | 99.97 | 550 | 7.8626 | 34.8299 | 27.1608 | 100 | 1491.09 | 6.6269 | 0 | 8
3529 | 560.042 | 555.869 | 7.8959 | 3.6208 | 34.8309 | 27.1648 | 1491.1 | 99.69 | 555 | 7.8385 | 34.83 | 27.1645 | 99.72 | 1491.09 | 6.6304 | 0 | 8
3543 | 565.094 | 560.877 | 7.8703 | 3.6183 | 34.8253 | 27.1643 | 1491.08 | 99.8 | 560 | 7.8124 | 34.8267 | 27.1657 | 99.67 | 1491.07 | 6.6345 | 0 | 9
3559 | 570.147 | 565.885 | 7.8384 | 3.6154 | 34.8255 | 27.1694 | 1491.04 | 99.38 | 565 | 7.7801 | 34.8247 | 27.1689 | 99.42 | 1491.03 | 6.6394 | 0 | 8
3569 | 575.199 | 570.893 | 7.8295 | 3.6147 | 34.8213 | 27.1674 | 1491.08 | 99.64 | 570 | 7.7707 | 34.8232 | 27.1691 | 99.48 | 1491.08 | 6.6408 | 0 | 10
3585 | 580.252 | 575.901 | 7.7977 | 3.6112 | 34.8173 | 27.1689 | 1491.04 | 99.56 | 575 | 7.7386 | 34.8148 | 27.1673 | 99.7 | 1491.03 | 6.646 | 0 | 9
3601 | 585.304 | 580.908 | 7.7756 | 3.6097 | 34.8177 | 27.173 | 1491.03 | 99.23 | 580 | 7.716 | 34.8187 | 27.1736 | 99.17 | 1491.04 | 6.6492 | 0 | 7
3614 | 590.357 | 585.916 | 7.7907 | 3.6113 | 34.8165 | 27.1699 | 1491.17 | 99.63 | 585 | 7.7305 | 34.8178 | 27.1708 | 99.55 | 1491.17 | 6.647 | 0 | 9
3629 | 595.411 | 590.924 | 7.8055 | 3.613 | 34.8189 | 27.1697 | 1491.31 | 99.77 | 590 | 7.7447 | 34.8195 | 27.17 | 99.73 | 1491.32 | 6.6446 | 0 | 9
3643 | 600.464 | 595.932 | 7.7923 | 3.6114 | 34.8097 | 27.1634 | 1491.36 | 100.44 | 595 | 7.731 | 34.8127 | 27.1667 | 100.12 | 1491.34 | 6.6469 | 0 | 8
3657 | 605.517 | 600.94 | 7.6629 | 3.5982 | 34.7976 | 27.1724 | 1490.95 | 99.51 | 600 | 7.6017 | 34.7973 | 27.1735 | 99.39 | 1490.91 | 6.6673 | 0 | 10
3675 | 610.57 | 605.948 | 7.6163 | 3.5949 | 34.8066 | 27.188 | 1490.82 | 98.06 | 605 | 7.5548 | 34.8055 | 27.1868 | 98.17 | 1490.83 | 6.6741 | 0 | 10
3690 | 615.624 | 610.955 | 7.5327 | 3.5872 | 34.7998 | 27.1928 | 1490.63 | 97.6 | 610 | 7.471 | 34.803 | 27.197 | 97.19 | 1490.59 | 6.6871 | 0 | 8
3705 | 620.677 | 615.963 | 7.4303 | 3.5786 | 34.8104 | 27.2167 | 1490.31 | 95.29 | 615 | 7.3686 | 34.8097 | 27.2169 | 95.27 | 1490.29 | 6.7026 | 0 | 8
3721 | 625.731 | 620.971 | 7.3031 | 3.5637 | 34.774 | 27.2058 | 1489.87 | 96.22 | 620 | 7.2415 | 34.7728 | 27.206 | 96.19 | 1489.84 | 6.7239 | 0 | 9
3735 | 630.785 | 625.979 | 7.2698 | 3.5604 | 34.767 | 27.2053 | 1489.81 | 96.3 | 625 | 7.2078 | 34.768 | 27.207 | 96.13 | 1489.79 | 6.7293 | 0 | 10
3749 | 635.839 | 630.987 | 7.2078 | 3.5554 | 34.7716 | 27.2183 | 1489.64 | 95.07 | 630 | 7.1456 | 34.7737 | 27.2202 | 94.89 | 1489.64 | 6.7387 | 0 | 10
3768 | 640.893 | 635.994 | 7.1575 | 3.5504 | 34.7676 | 27.2208 | 1489.57 | 94.86 | 635 | 7.0951 | 34.7669 | 27.2219 | 94.74 | 1489.52 | 6.7468 | 0 | 7
3780 | 645.947 | 641.002 | 7.0879 | 3.5444 | 34.7675 | 27.2321 | 1489.34 | 93.76 | 640 | 7.0252 | 34.7684 | 27.2329 | 93.69 | 1489.34 | 6.7576 | 0 | 9
3796 | 651.002 | 646.01 | 7.0723 | 3.5429 | 34.7637 | 27.2312 | 1489.36 | 93.91 | 645 | 7.0092 | 34.7652 | 27.2326 | 93.78 | 1489.35 | 6.7602 | 0 | 10
3809 | 656.056 | 651.018 | 7.0569 | 3.5415 | 34.7635 | 27.2331 | 1489.39 | 93.79 | 650 | 6.9934 | 34.7631 | 27.2331 | 93.79 | 1489.38 | 6.7627 | 0 | 9
3820 | 661.111 | 656.026 | 7.0363 | 3.5393 | 34.7553 | 27.2297 | 1489.38 | 94.16 | 655 | 6.9724 | 34.7574 | 27.2315 | 93.99 | 1489.38 | 6.7662 | 0 | 8
3835 | 666.166 | 661.034 | 6.995 | 3.5353 | 34.7521 | 27.2325 | 1489.31 | 93.93 | 660 | 6.9307 | 34.7519 | 27.233 | 93.88 | 1489.29 | 6.773 | 0 | 10
3848 | 671.22 | 666.042 | 6.9376 | 3.5293 | 34.7403 | 27.2311 | 1489.15 | 94.05 | 665 | 6.8732 | 34.7417 | 27.2328 | 93.88 | 1489.14 | 6.7825 | 0 | 5
3858 | 676.275 | 671.049 | 6.9162 | 3.528 | 34.7471 | 27.24 | 1489.15 | 93.26 | 670 | 6.8514 | 34.7462 | 27.2394 | 93.32 | 1489.14 | 6.7856 | 0 | 8
3875 | 681.33 | 676.057 | 6.9026 | 3.5266 | 34.7422 | 27.238 | 1489.17 | 93.51 | 675 | 6.8373 | 34.7429 | 27.2387 | 93.44 | 1489.17 | 6.7879 | 0 | 11
3887 | 686.386 | 681.065 | 6.8923 | 3.526 | 34.7435 | 27.2406 | 1489.21 | 93.33 | 680 | 6.8265 | 34.744 | 27.241 | 93.29 | 1489.21 | 6.7895 | 0 | 8
3898 | 691.441 | 686.073 | 6.8994 | 3.5271 | 34.7454 | 27.2413 | 1489.33 | 93.36 | 685 | 6.8331 | 34.746 | 27.2418 | 93.32 | 1489.33 | 6.7883 | 0 | 10
3916 | 696.496 | 691.081 | 6.8781 | 3.5251 | 34.7429 | 27.2416 | 1489.34 | 93.38 | 690 | 6.8115 | 34.7438 | 27.2429 | 93.25 | 1489.33 | 6.7918 | 0 | 10
3929 | 701.552 | 696.089 | 6.8326 | 3.5214 | 34.7456 | 27.2505 | 1489.24 | 92.56 | 695 | 6.7656 | 34.7456 | 27.2506 | 92.54 | 1489.24 | 6.7989 | 0 | 8
3943 | 706.607 | 701.096 | 6.8187 | 3.5203 | 34.7453 | 27.2523 | 1489.27 | 92.44 | 700 | 6.7513 | 34.7459 | 27.2528 | 92.39 | 1489.27 | 6.8011 | 0 | 9
3958 | 711.664 | 706.104 | 6.8115 | 3.52 | 34.746 | 27.2538 | 1489.33 | 92.37 | 705 | 6.7437 | 34.7467 | 27.2545 | 92.3 | 1489.32 | 6.8022 | 0 | 8
3972 | 716.719 | 711.112 | 6.8066 | 3.5197 | 34.7459 | 27.2546 | 1489.38 | 92.37 | 710 | 6.7383 | 34.7458 | 27.2545 | 92.38 | 1489.38 | 6.803 | 0 | 7
3985 | 721.775 | 716.12 | 6.8076 | 3.52 | 34.7468 | 27.2552 | 1489.47 | 92.4 | 715 | 6.7387 | 34.746 | 27.2546 | 92.45 | 1489.47 | 6.8028 | 0 | 11
4003 | 726.832 | 721.128 | 6.6388 | 3.504 | 34.7343 | 27.2658 | 1488.95 | 91.22 | 720 | 6.5704 | 34.7375 | 27.2706 | 90.75 | 1488.89 | 6.8301 | 0 | 9
4016 | 731.888 | 726.136 | 6.5597 | 3.4984 | 34.7509 | 27.2914 | 1488.69 | 88.75 | 725 | 6.4912 | 34.7523 | 27.2929 | 88.6 | 1488.68 | 6.8421 | 0 | 9
4030 | 736.945 | 731.144 | 6.5212 | 3.4942 | 34.7407 | 27.2886 | 1488.61 | 89.02 | 730 | 6.4524 | 34.7433 | 27.2909 | 88.8 | 1488.6 | 6.8487 | 0 | 7
4047 | 742.001 | 736.151 | 6.4805 | 3.4898 | 34.7318 | 27.287 | 1488.52 | 89.18 | 735 | 6.4115 | 34.7331 | 27.2883 | 89.05 | 1488.51 | 6.8557 | 0 | 10
4060 | 747.058 | 741.159 | 6.459 | 3.4875 | 34.7264 | 27.2856 | 1488.51 | 89.35 | 740 | 6.3896 | 34.7268 | 27.2862 | 89.29 | 1488.5 | 6.8594 | 0 | 9
4077 | 752.114 | 746.167 | 6.3841 | 3.4804 | 34.7209 | 27.2908 | 1488.3 | 88.81 | 745 | 6.3146 | 34.7205 | 27.2911 | 88.77 | 1488.28 | 6.8718 | 0 | 8
4092 | 757.171 | 751.175 | 6.3252 | 3.4751 | 34.7196 | 27.2979 | 1488.14 | 88.12 | 750 | 6.2555 | 34.7197 | 27.2982 | 88.07 | 1488.13 | 6.8813 | 0 | 8
4107 | 762.228 | 756.183 | 6.3016 | 3.4726 | 34.7128 | 27.2956 | 1488.13 | 88.36 | 755 | 6.2317 | 34.7133 | 27.2963 | 88.29 | 1488.12 | 6.8854 | 0 | 8
4122 | 767.285 | 761.19 | 6.2711 | 3.47 | 34.7101 | 27.2975 | 1488.09 | 88.2 | 760 | 6.2008 | 34.7122 | 27.2994 | 88.01 | 1488.08 | 6.8904 | 0 | 8
4135 | 772.343 | 766.198 | 6.2368 | 3.4668 | 34.7083 | 27.3005 | 1488.03 | 87.93 | 765 | 6.1662 | 34.7088 | 27.3012 | 87.86 | 1488.02 | 6.8962 | 0 | 8
4148 | 777.4 | 771.206 | 6.2323 | 3.4668 | 34.7114 | 27.3039 | 1488.09 | 87.68 | 770 | 6.1612 | 34.7116 | 27.3041 | 87.65 | 1488.09 | 6.8968 | 0 | 11
4164 | 782.458 | 776.214 | 6.2019 | 3.4646 | 34.7126 | 27.3081 | 1488.07 | 87.3 | 775 | 6.1305 | 34.7154 | 27.311 | 87.03 | 1488.06 | 6.9016 | 0 | 9
4177 | 787.515 | 781.222 | 6.1344 | 3.4587 | 34.7177 | 27.321 | 1487.89 | 86.05 | 780 | 6.063 | 34.7151 | 27.3196 | 86.18 | 1487.87 | 6.9126 | 0 | 7
4189 | 792.573 | 786.229 | 6.0837 | 3.4542 | 34.7116 | 27.3229 | 1487.76 | 85.85 | 785 | 6.0121 | 34.7141 | 27.3253 | 85.62 | 1487.76 | 6.9209 | 0 | 9
4204 | 797.631 | 791.237 | 6.0663 | 3.4527 | 34.7119 | 27.3257 | 1487.77 | 85.62 | 790 | 5.9943 | 34.712 | 27.3259 | 85.6 | 1487.77 | 6.9238 | 0 | 7
4215 | 802.689 | 796.245 | 6.0573 | 3.4521 | 34.7112 | 27.3263 | 1487.82 | 85.62 | 795 | 5.9849 | 34.712 | 27.3271 | 85.55 | 1487.82 | 6.9253 | 0 | 8
4229 | 807.747 | 801.253 | 6.0281 | 3.4499 | 34.713 | 27.3312 | 1487.8 | 85.19 | 800 | 5.9553 | 34.7142 | 27.3326 | 85.05 | 1487.79 | 6.93 | 0 | 10
4245 | 812.805 | 806.261 | 5.9952 | 3.4478 | 34.7211 | 27.342 | 1487.75 | 84.18 | 805 | 5.9222 | 34.7217 | 27.3427 | 84.11 | 1487.75 | 6.9351 | 0 | 8
4259 | 817.864 | 811.269 | 5.9798 | 3.4464 | 34.7196 | 27.3429 | 1487.77 | 84.13 | 810 | 5.9063 | 34.7195 | 27.3429 | 84.13 | 1487.77 | 6.9377 | 0 | 8
4273 | 822.922 | 816.276 | 5.9739 | 3.4461 | 34.7191 | 27.3433 | 1487.83 | 84.16 | 815 | 5.9001 | 34.72 | 27.3441 | 84.08 | 1487.83 | 6.9386 | 0 | 9
4288 | 827.981 | 821.284 | 5.9726 | 3.4463 | 34.7207 | 27.3449 | 1487.91 | 84.08 | 820 | 5.8982 | 34.7209 | 27.3451 | 84.06 | 1487.91 | 6.9388 | 0 | 8
4300 | 833.04 | 826.292 | 5.9694 | 3.4463 | 34.7212 | 27.3457 | 1487.98 | 84.07 | 825 | 5.8946 | 34.7217 | 27.3462 | 84.02 | 1487.98 | 6.9393 | 0 | 9
4317 | 838.098 | 831.3 | 5.9154 | 3.4419 | 34.7247 | 27.3548 | 1487.87 | 83.2 | 830 | 5.8405 | 34.7255 | 27.356 | 83.07 | 1487.85 | 6.948 | 0 | 9
4334 | 843.158 | 836.308 | 5.8662 | 3.439 | 34.7393 | 27.3728 | 1487.77 | 81.48 | 835 | 5.7911 | 34.7398 | 27.3735 | 81.41 | 1487.76 | 6.9555 | 0 | 8
4347 | 848.217 | 841.316 | 5.832 | 3.4363 | 34.7392 | 27.3771 | 1487.72 | 81.08 | 840 | 5.7566 | 34.7424 | 27.3798 | 80.82 | 1487.71 | 6.961 | 0 | 9
4364 | 853.276 | 846.323 | 5.8145 | 3.4349 | 34.741 | 27.3807 | 1487.73 | 80.77 | 845 | 5.7387 | 34.7412 | 27.3811 | 80.73 | 1487.72 | 6.964 | 0 | 9
4381 | 858.335 | 851.331 | 5.7725 | 3.4315 | 34.7436 | 27.3882 | 1487.65 | 80.06 | 850 | 5.6965 | 34.7437 | 27.3884 | 80.04 | 1487.64 | 6.9708 | 0 | 8
4395 | 863.395 | 856.339 | 5.7571 | 3.4305 | 34.7448 | 27.391 | 1487.67 | 79.83 | 855 | 5.6807 | 34.7461 | 27.3922 | 79.72 | 1487.67 | 6.9732 | 0 | 10
4415 | 868.454 | 861.347 | 5.7187 | 3.4283 | 34.7544 | 27.4033 | 1487.61 | 78.67 | 860 | 5.6421 | 34.7571 | 27.4057 | 78.44 | 1487.61 | 6.9791 | 0 | 7
4431 | 873.514 | 866.355 | 5.7116 | 3.4279 | 34.7574 | 27.4068 | 1487.67 | 78.4 | 865 | 5.6346 | 34.7579 | 27.4073 | 78.36 | 1487.67 | 6.9802 | 0 | 9
4448 | 878.574 | 871.362 | 5.7045 | 3.4277 | 34.7598 | 27.4096 | 1487.73 | 78.19 | 870 | 5.627 | 34.7607 | 27.4105 | 78.12 | 1487.73 | 6.9813 | 0 | 11
4464 | 883.634 | 876.37 | 5.6721 | 3.426 | 34.7705 | 27.4221 | 1487.7 | 77.03 | 875 | 5.5943 | 34.7715 | 27.423 | 76.94 | 1487.7 | 6.9862 | 0 | 9
4478 | 888.694 | 881.378 | 5.6579 | 3.4252 | 34.7743 | 27.427 | 1487.73 | 76.61 | 880 | 5.5798 | 34.7748 | 27.4274 | 76.57 | 1487.73 | 6.9884 | 0 | 9
4493 | 893.754 | 886.386 | 5.6525 | 3.4249 | 34.7742 | 27.4277 | 1487.79 | 76.61 | 885 | 5.5739 | 34.7746 | 27.428 | 76.58 | 1487.79 | 6.9893 | 0 | 9
4511 | 898.814 | 891.394 | 5.6454 | 3.4244 | 34.7743 | 27.4286 | 1487.84 | 76.57 | 890 | 5.5664 | 34.7741 | 27.4285 | 76.58 | 1487.84 | 6.9905 | 0 | 10
4523 | 903.875 | 896.402 | 5.6341 | 3.4239 | 34.7764 | 27.4317 | 1487.89 | 76.33 | 895 | 5.5547 | 34.7775 | 27.4326 | 76.24 | 1487.89 | 6.9923 | 0 | 6
4538 | 908.935 | 901.409 | 5.6248 | 3.4243 | 34.7878 | 27.4419 | 1487.95 | 75.43 | 900 | 5.5449 | 34.7884 | 27.4424 | 75.37 | 1487.95 | 6.9933 | 0 | 9
4555 | 913.996 | 906.417 | 5.6055 | 3.4234 | 34.7949 | 27.4499 | 1487.96 | 74.7 | 905 | 5.5253 | 34.7958 | 27.4507 | 74.63 | 1487.96 | 6.9962 | 0 | 10
4565 | 919.057 | 911.425 | 5.5973 | 3.4229 | 34.7954 | 27.4513 | 1488.02 | 74.63 | 910 | 5.5177 | 34.7949 | 27.4509 | 74.65 | 1488.01 | 6.9974 | 0 | 9
4581 | 924.118 | 916.433 | 5.5634 | 3.421 | 34.8041 | 27.4621 | 1487.98 | 73.61 | 915 | 5.4825 | 34.8064 | 27.4643 | 73.4 | 1487.97 | 7.0027 | 0 | 9
4597 | 929.179 | 921.441 | 5.5213 | 3.4181 | 34.8105 | 27.4719 | 1487.92 | 72.68 | 920 | 5.4402 | 34.8148 | 27.4761 | 72.28 | 1487.9 | 7.0094 | 0 | 8
4611 | 934.24 | 926.449 | 5.4578 | 3.4146 | 34.8361 | 27.5004 | 1487.76 | 69.94 | 925 | 5.3767 | 34.8373 | 27.5016 | 69.83 | 1487.76 | 7.019 | 0 | 10
4627 | 939.301 | 931.456 | 5.4388 | 3.4133 | 34.84 | 27.5061 | 1487.77 | 69.43 | 930 | 5.3574 | 34.8399 | 27.506 | 69.44 | 1487.77 | 7.0221 | 0 | 10
4641 | 944.363 | 936.464 | 5.4476 | 3.4156 | 34.8526 | 27.5153 | 1487.89 | 68.66 | 935 | 5.3655 | 34.8548 | 27.5169 | 68.52 | 1487.9 | 7.0199 | 0 | 8
4655 | 949.424 | 941.472 | 5.5222 | 3.4251 | 34.8814 | 27.5298 | 1488.29 | 67.54 | 940 | 5.4391 | 34.883 | 27.5302 | 67.51 | 1488.32 | 7.0061 | 0 | 10
4674 | 954.486 | 946.48 | 5.5144 | 3.4251 | 34.8881 | 27.5346 | 1488.41 | 67.17 | 945 | 5.4309 | 34.8885 | 27.5356 | 67.06 | 1488.38 | 7.0072 | 0 | 8
4689 | 959.548 | 951.488 | 5.4727 | 3.423 | 34.9035 | 27.5524 | 1488.33 | 65.48 | 950 | 5.389 | 34.9051 | 27.5539 | 65.34 | 1488.32 | 7.0134 | 0 | 9
4708 | 964.609 | 956.495 | 5.4635 | 3.4225 | 34.9069 | 27.5563 | 1488.37 | 65.15 | 955 | 5.3794 | 34.9069 | 27.5564 | 65.14 | 1488.37 | 7.0148 | 0 | 7
4723 | 969.672 | 961.503 | 5.4338 | 3.4202 | 34.9052 | 27.5583 | 1488.34 | 64.97 | 960 | 5.3494 | 34.9083 | 27.5612 | 64.69 | 1488.34 | 7.0198 | 0 | 9
4739 | 974.734 | 966.511 | 5.4074 | 3.4188 | 34.9157 | 27.5701 | 1488.33 | 63.87 | 965 | 5.3227 | 34.9173 | 27.5715 | 63.74 | 1488.33 | 7.0238 | 0 | 9
4756 | 979.796 | 971.519 | 5.3967 | 3.4181 | 34.916 | 27.5716 | 1488.37 | 63.78 | 970 | 5.3116 | 34.9181 | 27.5734 | 63.6 | 1488.37 | 7.0255 | 0 | 9
4778 | 984.859 | 976.527 | 5.387 | 3.4179 | 34.9228 | 27.5784 | 1488.42 | 63.18 | 975 | 5.3015 | 34.9233 | 27.5788 | 63.14 | 1488.42 | 7.0269 | 0 | 11
4794 | 989.921 | 981.535 | 5.3803 | 3.4177 | 34.9252 | 27.581 | 1488.48 | 62.99 | 980 | 5.2943 | 34.9259 | 27.5817 | 62.92 | 1488.48 | 7.0279 | 0 | 8
4812 | 994.984 | 986.543 | 5.3637 | 3.4169 | 34.93 | 27.587 | 1488.5 | 62.46 | 985 | 5.2774 | 34.9306 | 27.5875 | 62.42 | 1488.5 | 7.0305 | 0 | 10
4830 | 1000.046 | 991.551 | 5.3433 | 3.4151 | 34.9296 | 27.589 | 1488.51 | 62.3 | 990 | 5.2567 | 34.9293 | 27.5889 | 62.3 | 1488.5 | 7.034 | 0 | 9
4844 | 1005.109 | 996.558 | 5.3345 | 3.4145 | 34.9291 | 27.5899 | 1488.55 | 62.26 | 995 | 5.2475 | 34.9292 | 27.5899 | 62.25 | 1488.55 | 7.0355 | 0 | 8
4862 | 1010.172 | 1001.566 | 5.3076 | 3.4125 | 34.9304 | 27.594 | 1488.53 | 61.87 | 1000 | 5.2203 | 34.931 | 27.5946 | 61.81 | 1488.53 | 7.04 | 0 | 10
4878 | 1015.235 | 1006.574 | 5.2882 | 3.4111 | 34.9317 | 27.5974 | 1488.54 | 61.58 | 1005 | 5.2006 | 34.9333 | 27.5988 | 61.44 | 1488.54 | 7.0431 | 0 | 7
4892 | 1020.299 | 1011.582 | 5.2291 | 3.4056 | 34.9284 | 27.6013 | 1488.4 | 61.13 | 1010 | 5.1415 | 34.9287 | 27.6021 | 61.05 | 1488.38 | 7.0533 | 0 | 11
4907 | 1025.362 | 1016.59 | 5.1969 | 3.4035 | 34.9352 | 27.6112 | 1488.34 | 60.2 | 1015 | 5.109 | 34.9353 | 27.6112 | 60.19 | 1488.34 | 7.0585 | 0 | 9
4922 | 1030.425 | 1021.597 | 5.1748 | 3.4014 | 34.9324 | 27.6114 | 1488.34 | 60.19 | 1020 | 5.0867 | 34.932 | 27.6113 | 60.19 | 1488.33 | 7.0624 | 0 | 7
4934 | 1035.489 | 1026.605 | 5.1199 | 3.3972 | 34.9346 | 27.6192 | 1488.21 | 59.39 | 1025 | 5.0317 | 34.9383 | 27.6227 | 59.06 | 1488.2 | 7.0714 | 0 | 10
4951 | 1040.553 | 1031.613 | 5.0523 | 3.3907 | 34.9342 | 27.6266 | 1488.03 | 58.6 | 1030 | 4.9641 | 34.9314 | 27.6251 | 58.72 | 1488 | 7.0833 | 0 | 9
4965 | 1045.617 | 1036.621 | 4.9369 | 3.3807 | 34.9291 | 27.635 | 1487.66 | 57.6 | 1035 | 4.8492 | 34.934 | 27.6404 | 57.07 | 1487.61 | 7.1029 | 0 | 7
4980 | 1050.681 | 1041.629 | 4.8695 | 3.3745 | 34.9294 | 27.6443 | 1487.42 | 56.6 | 1040 | 4.7819 | 34.9302 | 27.6452 | 56.51 | 1487.42 | 7.1146 | 0 | 10
4996 | 1055.745 | 1046.637 | 4.8544 | 3.3732 | 34.9268 | 27.644 | 1487.44 | 56.64 | 1045 | 4.7665 | 34.928 | 27.6451 | 56.54 | 1487.44 | 7.1173 | 0 | 8
5008 | 1060.809 | 1051.644 | 4.8451 | 3.3723 | 34.9249 | 27.6437 | 1487.48 | 56.71 | 1050 | 4.7568 | 34.9246 | 27.6436 | 56.72 | 1487.48 | 7.1191 | 0 | 8
5022 | 1065.873 | 1056.652 | 4.8314 | 3.3711 | 34.9209 | 27.6419 | 1487.51 | 56.9 | 1055 | 4.7427 | 34.9231 | 27.644 | 56.7 | 1487.51 | 7.1215 | 0 | 9
5040 | 1070.938 | 1061.66 | 4.8076 | 3.3693 | 34.9243 | 27.6475 | 1487.5 | 56.37 | 1060 | 4.7186 | 34.9246 | 27.6479 | 56.34 | 1487.49 | 7.1256 | 0 | 9
5055 | 1076.002 | 1066.668 | 4.7977 | 3.3686 | 34.9245 | 27.6489 | 1487.54 | 56.28 | 1065 | 4.7084 | 34.924 | 27.6486 | 56.31 | 1487.54 | 7.1273 | 0 | 10
5069 | 1081.067 | 1071.676 | 4.781 | 3.3676 | 34.926 | 27.652 | 1487.56 | 56.01 | 1070 | 4.6913 | 34.9274 | 27.6532 | 55.9 | 1487.56 | 7.13 | 0 | 9
5087 | 1086.132 | 1076.683 | 4.7586 | 3.3657 | 34.9255 | 27.654 | 1487.56 | 55.83 | 1075 | 4.6687 | 34.9264 | 27.6549 | 55.73 | 1487.55 | 7.1339 | 0 | 9
5099 | 1091.197 | 1081.691 | 4.7444 | 3.3649 | 34.9283 | 27.658 | 1487.58 | 55.47 | 1080 | 4.6542 | 34.9298 | 27.6593 | 55.35 | 1487.58 | 7.1362 | 0 | 9
5120 | 1096.262 | 1086.699 | 4.7142 | 3.3625 | 34.929 | 27.6618 | 1487.55 | 55.1 | 1085 | 4.6238 | 34.9309 | 27.6636 | 54.92 | 1487.54 | 7.1414 | 0 | 10
5137 | 1101.327 | 1091.707 | 4.6808 | 3.3602 | 34.9345 | 27.67 | 1487.5 | 54.3 | 1090 | 4.5901 | 34.9359 | 27.6714 | 54.17 | 1487.49 | 7.147 | 0 | 8
5154 | 1106.392 | 1096.715 | 4.6722 | 3.3595 | 34.9343 | 27.671 | 1487.54 | 54.25 | 1095 | 4.5812 | 34.9342 | 27.671 | 54.24 | 1487.54 | 7.1485 | 0 | 10
5172 | 1111.458 | 1101.723 | 4.6655 | 3.359 | 34.9333 | 27.6709 | 1487.6 | 54.29 | 1100 | 4.5741 | 34.9329 | 27.6708 | 54.31 | 1487.59 | 7.1498 | 0 | 8
5188 | 1116.523 | 1106.731 | 4.6532 | 3.3582 | 34.9335 | 27.6726 | 1487.63 | 54.16 | 1105 | 4.5614 | 34.9337 | 27.6727 | 54.14 | 1487.63 | 7.1519 | 0 | 7
5204 | 1121.589 | 1111.738 | 4.6474 | 3.3579 | 34.9334 | 27.6732 | 1487.69 | 54.14 | 1110 | 4.5552 | 34.9338 | 27.6736 | 54.11 | 1487.69 | 7.1528 | 0 | 11
5227 | 1126.655 | 1116.746 | 4.6328 | 3.3569 | 34.9343 | 27.6755 | 1487.72 | 53.95 | 1115 | 4.5403 | 34.935 | 27.6762 | 53.89 | 1487.71 | 7.1553 | 0 | 9
5244 | 1131.72 | 1121.754 | 4.6263 | 3.3565 | 34.9347 | 27.6767 | 1487.77 | 53.88 | 1120 | 4.5334 | 34.9349 | 27.6769 | 53.86 | 1487.77 | 7.1565 | 0 | 7
5261 | 1136.787 | 1126.762 | 4.6207 | 3.3562 | 34.9341 | 27.6769 | 1487.83 | 53.9 | 1125 | 4.5273 | 34.9346 | 27.6773 | 53.86 | 1487.83 | 7.1575 | 0 | 11
5286 | 1141.853 | 1131.77 | 4.6022 | 3.3549 | 34.936 | 27.6804 | 1487.85 | 53.58 | 1130 | 4.5085 | 34.9362 | 27.6806 | 53.56 | 1487.84 | 7.1606 | 0 | 10
5299 | 1146.919 | 1136.778 | 4.5926 | 3.3543 | 34.9364 | 27.6819 | 1487.89 | 53.47 | 1135 | 4.4986 | 34.9371 | 27.6824 | 53.42 | 1487.89 | 7.1622 | 0 | 7
5316 | 1151.985 | 1141.786 | 4.5873 | 3.354 | 34.9362 | 27.6823 | 1487.95 | 53.47 | 1140 | 4.4929 | 34.9366 | 27.6827 | 53.44 | 1487.95 | 7.1632 | 0 | 12
5335 | 1157.052 | 1146.793 | 4.5758 | 3.3533 | 34.938 | 27.685 | 1487.99 | 53.25 | 1145 | 4.481 | 34.9384 | 27.6854 | 53.21 | 1487.99 | 7.1651 | 0 | 10
5349 | 1162.118 | 1151.801 | 4.5667 | 3.3527 | 34.9381 | 27.6861 | 1488.04 | 53.17 | 1150 | 4.4716 | 34.9385 | 27.6866 | 53.14 | 1488.04 | 7.1667 | 0 | 10
5365 | 1167.185 | 1156.809 | 4.561 | 3.3525 | 34.9392 | 27.6878 | 1488.1 | 53.06 | 1155 | 4.4654 | 34.9396 | 27.6881 | 53.03 | 1488.1 | 7.1676 | 0 | 10
5380 | 1172.252 | 1161.817 | 4.5526 | 3.3519 | 34.9373 | 27.6871 | 1488.15 | 53.16 | 1160 | 4.4566 | 34.9381 | 27.6879 | 53.08 | 1488.15 | 7.1692 | 0 | 9
5392 | 1177.319 | 1166.824 | 4.5425 | 3.3513 | 34.9388 | 27.6895 | 1488.19 | 52.96 | 1165 | 4.4462 | 34.9394 | 27.6901 | 52.91 | 1488.19 | 7.1708 | 0 | 8
5410 | 1182.386 | 1171.832 | 4.5281 | 3.3503 | 34.9405 | 27.6925 | 1488.22 | 52.7 | 1170 | 4.4314 | 34.941 | 27.6929 | 52.66 | 1488.22 | 7.1733 | 0 | 9
5426 | 1187.453 | 1176.84 | 4.521 | 3.35 | 34.9415 | 27.6942 | 1488.28 | 52.58 | 1175 | 4.424 | 34.9417 | 27.6943 | 52.57 | 1488.27 | 7.1745 | 0 | 9
5441 | 1192.521 | 1181.848 | 4.5061 | 3.3487 | 34.9408 | 27.6952 | 1488.3 | 52.5 | 1180 | 4.4087 | 34.9402 | 27.6948 | 52.53 | 1488.29 | 7.1772 | 0 | 8
5455 | 1197.588 | 1186.856 | 4.4947 | 3.3482 | 34.9427 | 27.6981 | 1488.34 | 52.26 | 1185 | 4.3969 | 34.9438 | 27.699 | 52.17 | 1488.34 | 7.179 | 0 | 9
5468 | 1202.656 | 1191.863 | 4.4883 | 3.3479 | 34.9427 | 27.6988 | 1488.4 | 52.23 | 1190 | 4.3902 | 34.9444 | 27.7001 | 52.1 | 1488.39 | 7.1801 | 0 | 6
5482 | 1207.723 | 1196.871 | 4.4848 | 3.3478 | 34.9436 | 27.7 | 1488.47 | 52.16 | 1195 | 4.3862 | 34.9437 | 27.7001 | 52.15 | 1488.46 | 7.1807 | 0 | 10
5500 | 1212.791 | 1201.879 | 4.476 | 3.3473 | 34.944 | 27.7013 | 1488.51 | 52.06 | 1200 | 4.3771 | 34.9448 | 27.7019 | 52.01 | 1488.52 | 7.1822 | 0 | 7
5514 | 1217.859 | 1206.887 | 4.4717 | 3.3471 | 34.944 | 27.7017 | 1488.58 | 52.07 | 1205 | 4.3724 | 34.9443 | 27.7021 | 52.03 | 1488.58 | 7.183 | 0 | 9
5531 | 1222.928 | 1211.895 | 4.4651 | 3.3468 | 34.9452 | 27.7035 | 1488.64 | 51.94 | 1210 | 4.3653 | 34.9459 | 27.7041 | 51.88 | 1488.64 | 7.1841 | 0 | 9
5547 | 1227.996 | 1216.903 | 4.4573 | 3.3462 | 34.9453 | 27.7045 | 1488.69 | 51.88 | 1215 | 4.3571 | 34.9449 | 27.7041 | 51.91 | 1488.69 | 7.1855 | 0 | 9
5559 | 1233.064 | 1221.911 | 4.4523 | 3.3462 | 34.9461 | 27.7057 | 1488.76 | 51.81 | 1220 | 4.3518 | 34.9464 | 27.706 | 51.78 | 1488.76 | 7.1863 | 0 | 6
5577 | 1238.132 | 1226.919 | 4.4482 | 3.3459 | 34.9458 | 27.706 | 1488.82 | 51.83 | 1225 | 4.3472 | 34.9457 | 27.7059 | 51.83 | 1488.82 | 7.187 | 0 | 11
5597 | 1243.201 | 1231.927 | 4.4407 | 3.3455 | 34.9454 | 27.7065 | 1488.88 | 51.81 | 1230 | 4.3394 | 34.9461 | 27.7071 | 51.75 | 1488.87 | 7.1883 | 0 | 7
5613 | 1248.27 | 1236.934 | 4.4352 | 3.3453 | 34.9472 | 27.7086 | 1488.94 | 51.65 | 1235 | 4.3334 | 34.9471 | 27.7085 | 51.66 | 1488.94 | 7.1893 | 0 | 10
5629 | 1253.339 | 1241.942 | 4.4322 | 3.3452 | 34.9461 | 27.7081 | 1489.01 | 51.75 | 1240 | 4.3299 | 34.9459 | 27.708 | 51.76 | 1489.01 | 7.1898 | 0 | 9
5647 | 1258.407 | 1246.95 | 4.4248 | 3.3448 | 34.9463 | 27.7091 | 1489.07 | 51.69 | 1245 | 4.3225 | 34.9468 | 27.7094 | 51.65 | 1489.06 | 7.191 | 0 | 9
5658 | 1263.476 | 1251.958 | 4.419 | 3.3445 | 34.9463 | 27.7097 | 1489.13 | 51.67 | 1250 | 4.316 | 34.9474 | 27.7106 | 51.58 | 1489.12 | 7.1921 | 0 | 8
5676 | 1268.546 | 1256.965 | 4.4138 | 3.3443 | 34.9476 | 27.7114 | 1489.19 | 51.55 | 1255 | 4.3104 | 34.9481 | 27.7118 | 51.51 | 1489.19 | 7.1929 | 0 | 11
5692 | 1273.615 | 1261.973 | 4.4108 | 3.3443 | 34.9486 | 27.7126 | 1489.26 | 51.49 | 1260 | 4.307 | 34.9485 | 27.7125 | 51.49 | 1489.26 | 7.1935 | 0 | 9
5708 | 1278.684 | 1266.981 | 4.4086 | 3.3443 | 34.9482 | 27.7125 | 1489.34 | 51.54 | 1265 | 4.3043 | 34.9483 | 27.7127 | 51.52 | 1489.33 | 7.1938 | 0 | 9
5724 | 1283.754 | 1271.989 | 4.4018 | 3.344 | 34.9489 | 27.7139 | 1489.39 | 51.44 | 1270 | 4.2971 | 34.9492 | 27.7141 | 51.42 | 1489.39 | 7.195 | 0 | 11
5740 | 1288.824 | 1276.997 | 4.399 | 3.3439 | 34.9478 | 27.7133 | 1489.46 | 51.54 | 1275 | 4.2939 | 34.9482 | 27.7137 | 51.51 | 1489.46 | 7.1955 | 0 | 5
5753 | 1293.893 | 1282.004 | 4.3941 | 3.3437 | 34.948 | 27.7141 | 1489.53 | 51.52 | 1280 | 4.2886 | 34.9484 | 27.7144 | 51.48 | 1489.53 | 7.1964 | 0 | 9
5773 | 1298.963 | 1287.013 | 4.3912 | 3.3437 | 34.9488 | 27.715 | 1489.6 | 51.47 | 1285 | 4.2852 | 34.9491 | 27.7153 | 51.44 | 1489.6 | 7.1969 | 0 | 8
5787 | 1304.033 | 1292.02 | 4.3864 | 3.3435 | 34.9489 | 27.7156 | 1489.67 | 51.46 | 1290 | 4.28 | 34.9495 | 27.7162 | 51.4 | 1489.67 | 7.1977 | 0 | 8
5804 | 1309.103 | 1297.028 | 4.3825 | 3.3434 | 34.95 | 27.7171 | 1489.73 | 51.36 | 1295 | 4.2757 | 34.95 | 27.7171 | 51.36 | 1489.73 | 7.1983 | 0 | 7
5818 | 1314.174 | 1302.036 | 4.3757 | 3.343 | 34.9494 | 27.7173 | 1489.79 | 51.38 | 1300 | 4.2685 | 34.9501 | 27.7179 | 51.32 | 1489.79 | 7.1995 | 0 | 9
5832 | 1319.244 | 1307.044 | 4.3709 | 3.3427 | 34.949 | 27.7176 | 1489.86 | 51.38 | 1305 | 4.2633 | 34.9493 | 27.7178 | 51.36 | 1489.85 | 7.2004 | 0 | 8
5848 | 1324.315 | 1312.052 | 4.367 | 3.3426 | 34.9497 | 27.7186 | 1489.93 | 51.33 | 1310 | 4.259 | 34.9493 | 27.7183 | 51.36 | 1489.93 | 7.2011 | 0 | 10
5864 | 1329.385 | 1317.059 | 4.3634 | 3.3426 | 34.9498 | 27.7191 | 1489.99 | 51.33 | 1315 | 4.2549 | 34.9506 | 27.7198 | 51.26 | 1489.99 | 7.2017 | 0 | 8
5878 | 1334.456 | 1322.067 | 4.3628 | 3.3426 | 34.949 | 27.7186 | 1490.07 | 51.43 | 1320 | 4.254 | 34.9489 | 27.7186 | 51.43 | 1490.07 | 7.2019 | 0 | 11
5894 | 1339.527 | 1327.075 | 4.357 | 3.3424 | 34.9501 | 27.7202 | 1490.14 | 51.32 | 1325 | 4.2477 | 34.9501 | 27.7202 | 51.31 | 1490.14 | 7.2028 | 0 | 9
5910 | 1344.598 | 1332.083 | 4.3515 | 3.3422 | 34.9505 | 27.7211 | 1490.2 | 51.27 | 1330 | 4.2418 | 34.951 | 27.7215 | 51.23 | 1490.2 | 7.2038 | 0 | 7
5920 | 1349.669 | 1337.091 | 4.3479 | 3.3421 | 34.9507 | 27.7217 | 1490.27 | 51.25 | 1335 | 4.2377 | 34.9516 | 27.7224 | 51.19 | 1490.27 | 7.2044 | 0 | 10
5938 | 1354.74 | 1342.099 | 4.342 | 3.3418 | 34.9511 | 27.7227 | 1490.33 | 51.2 | 1340 | 4.2314 | 34.9511 | 27.7228 | 51.19 | 1490.33 | 7.2054 | 0 | 10
5954 | 1359.811 | 1347.107 | 4.3379 | 3.3417 | 34.9524 | 27.7242 | 1490.4 | 51.1 | 1345 | 4.2269 | 34.9524 | 27.7243 | 51.09 | 1490.4 | 7.2061 | 0 | 6
5966 | 1364.883 | 1352.114 | 4.3354 | 3.3417 | 34.9518 | 27.7241 | 1490.47 | 51.16 | 1350 | 4.224 | 34.9521 | 27.7243 | 51.13 | 1490.47 | 7.2065 | 0 | 8
5985 | 1369.954 | 1357.122 | 4.3304 | 3.3414 | 34.9519 | 27.7248 | 1490.53 | 51.13 | 1355 | 4.2185 | 34.9518 | 27.7247 | 51.14 | 1490.53 | 7.2074 | 0 | 12
6001 | 1375.026 | 1362.13 | 4.3278 | 3.3415 | 34.9517 | 27.725 | 1490.61 | 51.16 | 1360 | 4.2155 | 34.9523 | 27.7255 | 51.11 | 1490.61 | 7.2079 | 0 | 6
6015 | 1380.098 | 1367.138 | 4.3262 | 3.3415 | 34.9515 | 27.725 | 1490.69 | 51.2 | 1365 | 4.2135 | 34.952 | 27.7254 | 51.17 | 1490.69 | 7.2081 | 0 | 10
6036 | 1385.17 | 1372.145 | 4.3225 | 3.3415 | 34.9524 | 27.7261 | 1490.76 | 51.14 | 1370 | 4.2093 | 34.9527 | 27.7264 | 51.11 | 1490.76 | 7.2088 | 0 | 11
6052 | 1390.242 | 1377.153 | 4.317 | 3.3412 | 34.9531 | 27.7274 | 1490.82 | 51.06 | 1375 | 4.2034 | 34.9533 | 27.7275 | 51.04 | 1490.82 | 7.2097 | 0 | 9
6071 | 1395.314 | 1382.161 | 4.3147 | 3.3412 | 34.953 | 27.7276 | 1490.89 | 51.08 | 1380 | 4.2007 | 34.9528 | 27.7274 | 51.1 | 1490.89 | 7.2101 | 0 | 9
6088 | 1400.387 | 1387.169 | 4.3108 | 3.3411 | 34.9533 | 27.7282 | 1490.96 | 51.07 | 1385 | 4.1963 | 34.9535 | 27.7285 | 51.04 | 1490.96 | 7.2108 | 0 | 11
6103 | 1405.459 | 1392.177 | 4.3081 | 3.341 | 34.9525 | 27.728 | 1491.03 | 51.13 | 1390 | 4.1932 | 34.9523 | 27.7278 | 51.15 | 1491.03 | 7.2113 | 0 | 8
6120 | 1410.532 | 1397.185 | 4.3057 | 3.341 | 34.9528 | 27.7285 | 1491.11 | 51.13 | 1395 | 4.1903 | 34.9528 | 27.7285 | 51.13 | 1491.11 | 7.2117 | 0 | 11
6140 | 1415.604 | 1402.192 | 4.301 | 3.3409 | 34.9535 | 27.7295 | 1491.18 | 51.07 | 1400 | 4.1852 | 34.9537 | 27.7298 | 51.05 | 1491.18 | 7.2125 | 0 | 10
6158 | 1420.677 | 1407.2 | 4.3008 | 3.3411 | 34.9536 | 27.7298 | 1491.26 | 51.1 | 1405 | 4.1846 | 34.9537 | 27.7298 | 51.1 | 1491.26 | 7.2126 | 0 | 10
6176 | 1425.75 | 1412.208 | 4.2998 | 3.3412 | 34.9534 | 27.7298 | 1491.34 | 51.15 | 1410 | 4.1831 | 34.9539 | 27.7301 | 51.11 | 1491.34 | 7.2127 | 0 | 9
6195 | 1430.823 | 1417.216 | 4.2952 | 3.341 | 34.9542 | 27.7309 | 1491.41 | 51.08 | 1415 | 4.1781 | 34.9537 | 27.7305 | 51.12 | 1491.41 | 7.2135 | 0 | 9
6210 | 1435.896 | 1422.224 | 4.2916 | 3.3409 | 34.9535 | 27.7308 | 1491.48 | 51.13 | 1420 | 4.1741 | 34.9538 | 27.7311 | 51.11 | 1491.47 | 7.2142 | 0 | 10
6233 | 1440.969 | 1427.232 | 4.2852 | 3.3406 | 34.9546 | 27.7324 | 1491.54 | 51.02 | 1425 | 4.1673 | 34.9545 | 27.7323 | 51.02 | 1491.53 | 7.2153 | 0 | 11
6253 | 1446.043 | 1432.239 | 4.2823 | 3.3406 | 34.9546 | 27.7328 | 1491.61 | 51.02 | 1430 | 4.164 | 34.9545 | 27.7327 | 51.03 | 1491.61 | 7.2158 | 0 | 9
6270 | 1451.116 | 1437.247 | 4.2819 | 3.3408 | 34.954 | 27.7324 | 1491.69 | 51.12 | 1435 | 4.1631 | 34.9548 | 27.733 | 51.05 | 1491.69 | 7.2158 | 0 | 9
6287 | 1456.19 | 1442.255 | 4.2812 | 3.3409 | 34.954 | 27.7325 | 1491.77 | 51.15 | 1440 | 4.1619 | 34.9542 | 27.7327 | 51.14 | 1491.77 | 7.216 | 0 | 10
6302 | 1461.264 | 1447.264 | 4.2799 | 3.341 | 34.9531 | 27.7319 | 1491.85 | 51.26 | 1445 | 4.1602 | 34.9544 | 27.733 | 51.15 | 1491.85 | 7.2162 | 0 | 5
6316 | 1466.338 | 1452.271 | 4.2794 | 3.3411 | 34.9532 | 27.7321 | 1491.93 | 51.29 | 1450 | 4.1592 | 34.954 | 27.7328 | 51.22 | 1491.93 | 7.2163 | 0 | 12
6334 | 1471.412 | 1457.279 | 4.2782 | 3.3412 | 34.9538 | 27.7328 | 1492.01 | 51.27 | 1455 | 4.1576 | 34.954 | 27.733 | 51.25 | 1492.01 | 7.2165 | 0 | 8
6348 | 1476.486 | 1462.286 | 4.2705 | 3.3407 | 34.9535 | 27.7334 | 1492.07 | 51.25 | 1460 | 4.1494 | 34.9539 | 27.7337 | 51.21 | 1492.07 | 7.2179 | 0 | 8
6364 | 1481.56 | 1467.294 | 4.2663 | 3.3406 | 34.954 | 27.7343 | 1492.13 | 51.2 | 1465 | 4.1451 | 34.9543 | 27.7345 | 51.18 | 1492.13 | 7.2186 | 0 | 10
6379 | 1486.634 | 1472.302 | 4.2628 | 3.3405 | 34.9552 | 27.7357 | 1492.2 | 51.1 | 1470 | 4.1409 | 34.9547 | 27.7353 | 51.15 | 1492.2 | 7.2192 | 0 | 9
6392 | 1491.709 | 1477.31 | 4.2612 | 3.3406 | 34.9545 | 27.7354 | 1492.28 | 51.18 | 1475 | 4.1389 | 34.9543 | 27.7352 | 51.2 | 1492.28 | 7.2195 | 0 | 6
6406 | 1496.783 | 1482.318 | 4.2598 | 3.3407 | 34.9547 | 27.7357 | 1492.36 | 51.2 | 1480 | 4.137 | 34.9549 | 27.7359 | 51.18 | 1492.36 | 7.2197 | 0 | 12
6424 | 1501.858 | 1487.326 | 4.2587 | 3.3409 | 34.9549 | 27.736 | 1492.44 | 51.22 | 1485 | 4.1354 | 34.9556 | 27.7366 | 51.17 | 1492.45 | 7.2199 | 0 | 8
6438 | 1506.933 | 1492.333 | 4.2555 | 3.3408 | 34.9554 | 27.7368 | 1492.51 | 51.19 | 1490 | 4.1318 | 34.9552 | 27.7367 | 51.2 | 1492.51 | 7.2205 | 0 | 9
6455 | 1512.008 | 1497.341 | 4.2503 | 3.3405 | 34.955 | 27.737 | 1492.58 | 51.2 | 1495 | 4.1262 | 34.9557 | 27.7377 | 51.14 | 1492.58 | 7.2214 | 0 | 9
6471 | 1517.083 | 1502.349 | 4.2465 | 3.3404 | 34.955 | 27.7375 | 1492.64 | 51.2 | 1500 | 4.1219 | 34.9553 | 27.7378 | 51.17 | 1492.65 | 7.2221 | 0 | 7
6484 | 1522.158 | 1507.357 | 4.2422 | 3.3402 | 34.9552 | 27.7382 | 1492.71 | 51.17 | 1505 | 4.1173 | 34.9555 | 27.7385 | 51.14 | 1492.71 | 7.2228 | 0 | 9
6504 | 1527.233 | 1512.365 | 4.2387 | 3.3401 | 34.9557 | 27.739 | 1492.78 | 51.14 | 1510 | 4.1134 | 34.9556 | 27.739 | 51.14 | 1492.78 | 7.2234 | 0 | 11
6523 | 1532.309 | 1517.373 | 4.2336 | 3.3399 | 34.9559 | 27.7398 | 1492.85 | 51.1 | 1515 | 4.1078 | 34.9563 | 27.7401 | 51.06 | 1492.84 | 7.2243 | 0 | 10
6541 | 1537.384 | 1522.38 | 4.2317 | 3.34 | 34.9559 | 27.74 | 1492.92 | 51.12 | 1520 | 4.1054 | 34.9567 | 27.7407 | 51.06 | 1492.92 | 7.2246 | 0 | 8
6558 | 1542.46 | 1527.388 | 4.2294 | 3.34 | 34.9569 | 27.7411 | 1493 | 51.06 | 1525 | 4.1027 | 34.957 | 27.7412 | 51.05 | 1493 | 7.225 | 0 | 9
6576 | 1547.536 | 1532.396 | 4.2278 | 3.3401 | 34.9567 | 27.7412 | 1493.08 | 51.1 | 1530 | 4.1007 | 34.9568 | 27.7412 | 51.1 | 1493.08 | 7.2253 | 0 | 8
6592 | 1552.612 | 1537.404 | 4.2279 | 3.3403 | 34.9564 | 27.741 | 1493.16 | 51.17 | 1535 | 4.1003 | 34.9562 | 27.7408 | 51.19 | 1493.16 | 7.2253 | 0 | 10
6616 | 1557.688 | 1542.412 | 4.2245 | 3.3402 | 34.9567 | 27.7416 | 1493.23 | 51.15 | 1540 | 4.0964 | 34.957 | 27.7419 | 51.13 | 1493.23 | 7.2259 | 0 | 8
6633 | 1562.764 | 1547.42 | 4.2229 | 3.3404 | 34.9579 | 27.7428 | 1493.31 | 51.09 | 1545 | 4.0944 | 34.9578 | 27.7427 | 51.1 | 1493.31 | 7.2261 | 0 | 11
6651 | 1567.84 | 1552.427 | 4.222 | 3.3405 | 34.9571 | 27.7422 | 1493.39 | 51.19 | 1550 | 4.093 | 34.9577 | 27.7428 | 51.15 | 1493.39 | 7.2263 | 0 | 10
6671 | 1572.917 | 1557.435 | 4.2189 | 3.3404 | 34.9578 | 27.7432 | 1493.46 | 51.14 | 1555 | 4.0895 | 34.9579 | 27.7433 | 51.13 | 1493.46 | 7.2268 | 0 | 10
6685 | 1577.993 | 1562.443 | 4.2161 | 3.3405 | 34.958 | 27.7438 | 1493.54 | 51.13 | 1560 | 4.0864 | 34.9583 | 27.744 | 51.12 | 1493.54 | 7.2273 | 0 | 10
6704 | 1583.07 | 1567.451 | 4.2134 | 3.3404 | 34.9579 | 27.7439 | 1493.61 | 51.16 | 1565 | 4.0832 | 34.9579 | 27.744 | 51.16 | 1493.61 | 7.2278 | 0 | 10
6725 | 1588.147 | 1572.458 | 4.2112 | 3.3404 | 34.9583 | 27.7445 | 1493.69 | 51.15 | 1570 | 4.0804 | 34.9585 | 27.7448 | 51.12 | 1493.69 | 7.2281 | 0 | 10
6738 | 1593.224 | 1577.466 | 4.2102 | 3.3405 | 34.9577 | 27.7443 | 1493.77 | 51.22 | 1575 | 4.079 | 34.9578 | 27.7443 | 51.21 | 1493.76 | 7.2283 | 0 | 8
6758 | 1598.301 | 1582.474 | 4.207 | 3.3405 | 34.958 | 27.7448 | 1493.84 | 51.21 | 1580 | 4.0753 | 34.9582 | 27.745 | 51.19 | 1493.84 | 7.2289 | 0 | 11
6777 | 1603.378 | 1587.482 | 4.2007 | 3.3402 | 34.959 | 27.7464 | 1493.9 | 51.09 | 1585 | 4.0687 | 34.9589 | 27.7463 | 51.1 | 1493.9 | 7.23 | 0 | 9
6788 | 1608.455 | 1592.49 | 4.1997 | 3.3403 | 34.9585 | 27.7461 | 1493.98 | 51.17 | 1590 | 4.0672 | 34.9592 | 27.7467 | 51.11 | 1493.98 | 7.2301 | 0 | 10
6807 | 1613.533 | 1597.498 | 4.1969 | 3.3403 | 34.9593 | 27.7471 | 1494.06 | 51.12 | 1595 | 4.064 | 34.9597 | 27.7475 | 51.08 | 1494.05 | 7.2306 | 0 | 11
6823 | 1618.61 | 1602.506 | 4.1955 | 3.3403 | 34.9595 | 27.7475 | 1494.13 | 51.12 | 1600 | 4.0621 | 34.9591 | 27.7472 | 51.15 | 1494.13 | 7.2309 | 0 | 7
6839 | 1623.688 | 1607.514 | 4.1941 | 3.3405 | 34.9596 | 27.7477 | 1494.22 | 51.15 | 1605 | 4.0602 | 34.9602 | 27.7483 | 51.1 | 1494.21 | 7.2311 | 0 | 11
6856 | 1628.765 | 1612.521 | 4.1913 | 3.3405 | 34.9602 | 27.7485 | 1494.29 | 51.11 | 1610 | 4.0569 | 34.9601 | 27.7485 | 51.12 | 1494.29 | 7.2316 | 0 | 10
6870 | 1633.843 | 1617.529 | 4.1894 | 3.3405 | 34.9596 | 27.7483 | 1494.36 | 51.18 | 1615 | 4.0546 | 34.96 | 27.7486 | 51.15 | 1494.36 | 7.2319 | 0 | 8
6884 | 1638.921 | 1622.537 | 4.1869 | 3.3405 | 34.9599 | 27.7489 | 1494.44 | 51.16 | 1620 | 4.0516 | 34.9598 | 27.7489 | 51.17 | 1494.44 | 7.2324 | 0 | 10
6904 | 1643.999 | 1627.545 | 4.1843 | 3.3405 | 34.9606 | 27.7498 | 1494.51 | 51.13 | 1625 | 4.0487 | 34.9605 | 27.7496 | 51.14 | 1494.51 | 7.2328 | 0 | 9
6918 | 1649.077 | 1632.553 | 4.1824 | 3.3405 | 34.9598 | 27.7494 | 1494.59 | 51.21 | 1630 | 4.0462 | 34.9605 | 27.75 | 51.15 | 1494.59 | 7.2332 | 0 | 8
6935 | 1654.156 | 1637.56 | 4.1798 | 3.3405 | 34.9602 | 27.75 | 1494.66 | 51.19 | 1635 | 4.0432 | 34.9603 | 27.7501 | 51.18 | 1494.66 | 7.2336 | 0 | 8
6950 | 1659.234 | 1642.568 | 4.1784 | 3.3406 | 34.9602 | 27.7502 | 1494.74 | 51.22 | 1640 | 4.0413 | 34.9607 | 27.7506 | 51.18 | 1494.74 | 7.2339 | 0 | 8
6964 | 1664.313 | 1647.576 | 4.1792 | 3.3408 | 34.9599 | 27.75 | 1494.83 | 51.3 | 1645 | 4.0417 | 34.96 | 27.75 | 51.29 | 1494.83 | 7.2337 | 0 | 7
6983 | 1669.392 | 1652.584 | 4.1764 | 3.3408 | 34.9599 | 27.7502 | 1494.91 | 51.31 | 1650 | 4.0383 | 34.9605 | 27.7508 | 51.26 | 1494.9 | 7.2342 | 0 | 10
7003 | 1674.47 | 1657.592 | 4.1738 | 3.3408 | 34.9611 | 27.7516 | 1494.98 | 51.23 | 1655 | 4.0353 | 34.9608 | 27.7513 | 51.25 | 1494.98 | 7.2347 | 0 | 6
7017 | 1679.55 | 1662.6 | 4.1729 | 3.341 | 34.9604 | 27.7512 | 1495.06 | 51.32 | 1660 | 4.034 | 34.9613 | 27.7518 | 51.25 | 1495.06 | 7.2348 | 0 | 11
7035 | 1684.628 | 1667.607 | 4.1708 | 3.341 | 34.9608 | 27.7517 | 1495.14 | 51.31 | 1665 | 4.0315 | 34.9613 | 27.7521 | 51.27 | 1495.14 | 7.2352 | 0 | 11
7052 | 1689.707 | 1672.615 | 4.1707 | 3.3412 | 34.9611 | 27.7521 | 1495.22 | 51.32 | 1670 | 4.0308 | 34.9612 | 27.7522 | 51.32 | 1495.22 | 7.2352 | 0 | 5
7064 | 1694.786 | 1677.622 | 4.171 | 3.3414 | 34.96 | 27.7512 | 1495.3 | 51.45 | 1675 | 4.0308 | 34.9599 | 27.7511 | 51.46 | 1495.3 | 7.2352 | 0 | 9
7084 | 1699.866 | 1682.631 | 4.17 | 3.3415 | 34.9606 | 27.7518 | 1495.39 | 51.44 | 1680 | 4.0292 | 34.9605 | 27.7517 | 51.46 | 1495.39 | 7.2353 | 0 | 10
7100 | 1704.946 | 1687.639 | 4.1681 | 3.3417 | 34.961 | 27.7523 | 1495.47 | 51.44 | 1685 | 4.0268 | 34.9617 | 27.753 | 51.39 | 1495.46 | 7.2356 | 0 | 6
7120 | 1710.025 | 1692.646 | 4.166 | 3.3417 | 34.9612 | 27.7528 | 1495.54 | 51.45 | 1690 | 4.0242 | 34.9613 | 27.7529 | 51.43 | 1495.54 | 7.236 | 0 | 8
7132 | 1715.105 | 1697.654 | 4.1664 | 3.3418 | 34.9604 | 27.7522 | 1495.63 | 51.55 | 1695 | 4.0242 | 34.9602 | 27.752 | 51.57 | 1495.63 | 7.236 | 0 | 6
7146 | 1720.185 | 1702.662 | 4.1648 | 3.3419 | 34.9602 | 27.7522 | 1495.71 | 51.59 | 1700 | 4.0221 | 34.9609 | 27.7528 | 51.54 | 1495.71 | 7.2363 | 0 | 9
7166 | 1725.265 | 1707.67 | 4.1624 | 3.342 | 34.9614 | 27.7535 | 1495.78 | 51.52 | 1705 | 4.0193 | 34.962 | 27.7539 | 51.48 | 1495.78 | 7.2366 | 0 | 10
7188 | 1730.345 | 1712.678 | 4.1612 | 3.3421 | 34.9621 | 27.7542 | 1495.86 | 51.5 | 1710 | 4.0176 | 34.9621 | 27.7543 | 51.49 | 1495.86 | 7.2368 | 0 | 8
7200 | 1735.425 | 1717.686 | 4.1606 | 3.3422 | 34.9605 | 27.7531 | 1495.94 | 51.65 | 1715 | 4.0166 | 34.9609 | 27.7534 | 51.62 | 1495.94 | 7.237 | 0 | 10
7218 | 1740.506 | 1722.694 | 4.1605 | 3.3424 | 34.9605 | 27.7531 | 1496.03 | 51.7 | 1720 | 4.0159 | 34.9608 | 27.7534 | 51.67 | 1496.03 | 7.237 | 0 | 7
7236 | 1745.586 | 1727.701 | 4.1603 | 3.3426 | 34.9616 | 27.7541 | 1496.11 | 51.66 | 1725 | 4.0152 | 34.9618 | 27.7543 | 51.64 | 1496.11 | 7.237 | 0 | 8
7252 | 1750.667 | 1732.709 | 4.1604 | 3.3428 | 34.9606 | 27.7533 | 1496.2 | 51.78 | 1730 | 4.0148 | 34.9605 | 27.7533 | 51.78 | 1496.2 | 7.237 | 0 | 8
7272 | 1755.748 | 1737.717 | 4.1595 | 3.343 | 34.9613 | 27.7541 | 1496.28 | 51.76 | 1735 | 4.0135 | 34.9614 | 27.7541 | 51.76 | 1496.27 | 7.2372 | 0 | 9
7289 | 1760.829 | 1742.725 | 4.1582 | 3.3431 | 34.9624 | 27.7551 | 1496.36 | 51.71 | 1740 | 4.0117 | 34.9622 | 27.7549 | 51.73 | 1496.36 | 7.2374 | 0 | 6
7301 | 1765.909 | 1747.732 | 4.1566 | 3.3431 | 34.9619 | 27.755 | 1496.44 | 51.77 | 1745 | 4.0097 | 34.9617 | 27.7547 | 51.79 | 1496.44 | 7.2377 | 0 | 8
7320 | 1770.991 | 1752.741 | 4.1565 | 3.3434 | 34.9621 | 27.7551 | 1496.52 | 51.8 | 1750 | 4.009 | 34.9619 | 27.755 | 51.81 | 1496.52 | 7.2377 | 0 | 11
7336 | 1776.072 | 1757.748 | 4.1565 | 3.3436 | 34.9616 | 27.7548 | 1496.61 | 51.88 | 1755 | 4.0086 | 34.962 | 27.7551 | 51.86 | 1496.61 | 7.2377 | 0 | 8
7351 | 1781.153 | 1762.756 | 4.1566 | 3.3438 | 34.9619 | 27.7551 | 1496.69 | 51.9 | 1760 | 4.0082 | 34.9617 | 27.7548 | 51.93 | 1496.69 | 7.2377 | 0 | 3

## C166-007
scan: | pr: | depS: | t090: | c0S/m: | sal00: | sigma-é00: | svC: | sva: | depS: | potemp090: | sal00: | sigma-é00: | sva: | svC: | oxsatML/L: | Flag | n samples
scan | pressure | depth, | temperature, | conductivity | salinity, | density, | sound | specific | depth, | potential | salinity, | density, | specific | sound | oxygen |  | in bin
number | [db] | salt | ITS-90 | [S/m] | PSS-78 | sigma-theta | velocity, | volume | salt | temperature, | PSS-78 | sigma-theta | volume | velocity, | saturation
|  | water | [deg |  | [PSU] | [kg/m^3] | chen | anomaly | water | ITS-90 | [PSU] | [kg/m^3] | anomaly | chen | [ml/l]
|  | [m] | C] |  |  |  | millero | [10^-8 | [m] | [deg |  |  | [10^-8 | millero
[7 empty] | [m/s] | m^3/kg] |  | C] |  |  | m^3/kg] | [m/s]
439 | 5.039 | 5.008 | 28.1447 | 5.6853 | 35.329 | 22.5948 | 1542.08 | 524.48 | 5 | 28.1435 | 35.3289 | 22.595 | 524.47 | 1542.08 | 4.4763 | 0 | 8
454 | 10.077 | 10.016 | 28.1401 | 5.6852 | 35.3297 | 22.5975 | 1542.16 | 524.47 | 10 | 28.1377 | 35.33 | 22.5977 | 524.45 | 1542.16 | 4.4766 | 0 | 6
466 | 15.116 | 15.024 | 28.1377 | 5.6851 | 35.3284 | 22.5975 | 1542.23 | 524.71 | 15 | 28.1342 | 35.3295 | 22.5985 | 524.62 | 1542.23 | 4.4768 | 0 | 8
480 | 20.155 | 20.031 | 28.1275 | 5.6844 | 35.3301 | 22.6019 | 1542.3 | 524.53 | 20 | 28.1228 | 35.3306 | 22.6031 | 524.43 | 1542.3 | 4.4775 | 0 | 9
493 | 25.195 | 25.04 | 28.116 | 5.6843 | 35.336 | 22.6109 | 1542.37 | 523.92 | 25 | 28.1101 | 35.3371 | 22.6121 | 523.81 | 1542.37 | 4.4782 | 0 | 9
504 | 30.234 | 30.047 | 28.0969 | 5.6877 | 35.3687 | 22.6421 | 1542.44 | 521.18 | 30 | 28.0897 | 35.374 | 22.6466 | 520.76 | 1542.45 | 4.4786 | 0 | 7
519 | 35.273 | 35.055 | 28.0902 | 5.6939 | 35.4191 | 22.683 | 1542.56 | 517.52 | 35 | 28.0819 | 35.4209 | 22.6844 | 517.39 | 1542.57 | 4.4779 | 0 | 10
533 | 40.313 | 40.062 | 28.0948 | 5.7056 | 35.4674 | 22.7187 | 1542.71 | 514.35 | 40 | 28.0852 | 35.4982 | 22.7414 | 512.18 | 1542.74 | 4.4757 | 0 | 6
545 | 45.352 | 45.07 | 28.0934 | 5.7375 | 35.7116 | 22.9022 | 1543.05 | 497.07 | 45 | 28.0827 | 35.7213 | 22.9101 | 496.32 | 1543.06 | 4.4702 | 0 | 9
558 | 50.392 | 50.079 | 28.0237 | 5.7535 | 35.8716 | 23.0437 | 1543.17 | 483.8 | 50 | 28.0118 | 35.8853 | 23.0567 | 482.56 | 1543.16 | 4.4712 | 0 | 10
573 | 55.432 | 55.086 | 27.8847 | 5.7738 | 36.1099 | 23.2674 | 1543.21 | 462.68 | 55 | 27.8717 | 36.1331 | 23.2891 | 460.61 | 1543.2 | 4.4752 | 0 | 7
584 | 60.472 | 60.094 | 27.5321 | 5.7819 | 36.4336 | 23.6138 | 1542.94 | 429.87 | 60 | 27.518 | 36.4624 | 23.6523 | 426.19 | 1542.85 | 4.4928 | 0 | 10
600 | 65.512 | 65.102 | 26.8159 | 5.7549 | 36.807 | 24.1316 | 1541.78 | 380.7 | 65 | 26.8009 | 36.8318 | 24.1621 | 377.8 | 1541.72 | 4.5367 | 0 | 8
611 | 70.553 | 70.109 | 26.4347 | 5.7308 | 36.9368 | 24.3507 | 1541.14 | 360.05 | 70 | 26.4186 | 36.9597 | 24.3805 | 357.21 | 1541.07 | 4.5622 | 0 | 7
626 | 75.593 | 75.117 | 25.9434 | 5.6756 | 36.9258 | 24.4975 | 1540.08 | 346.27 | 75 | 25.9264 | 36.9502 | 24.5286 | 343.3 | 1540.01 | 4.6001 | 0 | 6
639 | 80.633 | 80.126 | 25.8935 | 5.6854 | 37.0542 | 24.6229 | 1540.09 | 334.57 | 80 | 25.8754 | 37.0607 | 24.6281 | 334.08 | 1540.09 | 4.601 | 0 | 9
651 | 85.674 | 85.134 | 25.7951 | 5.6781 | 37.0851 | 24.6699 | 1540.03 | 330.33 | 85 | 25.776 | 37.085 | 24.6776 | 329.6 | 1539.97 | 4.608 | 0 | 8
663 | 90.715 | 90.141 | 25.3553 | 5.6389 | 37.1513 | 24.8553 | 1539.17 | 312.9 | 90 | 25.3352 | 37.1525 | 24.8657 | 311.9 | 1539.1 | 4.6405 | 0 | 9
679 | 95.756 | 95.149 | 25.1911 | 5.6169 | 37.1174 | 24.8889 | 1538.76 | 309.91 | 95 | 25.17 | 37.121 | 24.8929 | 309.53 | 1538.76 | 4.6542 | 0 | 8
690 | 100.797 | 100.157 | 25.0975 | 5.6068 | 37.1128 | 24.9121 | 1538.64 | 307.94 | 100 | 25.0754 | 37.121 | 24.922 | 306.99 | 1538.62 | 4.6616 | 0 | 8
702 | 105.838 | 105.164 | 24.8964 | 5.5863 | 37.1277 | 24.9836 | 1538.27 | 301.35 | 105 | 24.8733 | 37.1313 | 24.9917 | 300.57 | 1538.23 | 4.6773 | 0 | 7
717 | 110.879 | 110.172 | 24.6401 | 5.5524 | 37.0928 | 25.0318 | 1537.73 | 296.97 | 110 | 24.6161 | 37.0863 | 25.0361 | 296.55 | 1537.65 | 4.699 | 0 | 8
726 | 115.921 | 115.181 | 24.3991 | 5.5334 | 37.1106 | 25.1142 | 1537.29 | 289.34 | 115 | 24.3742 | 37.1404 | 25.1503 | 285.89 | 1537.21 | 4.717 | 0 | 6
741 | 120.962 | 120.188 | 24.0082 | 5.491 | 37.1486 | 25.2711 | 1536.37 | 274.6 | 120 | 23.9825 | 37.142 | 25.2693 | 274.76 | 1536.34 | 4.7488 | 0 | 9
755 | 126.004 | 125.196 | 23.8895 | 5.4787 | 37.1385 | 25.3004 | 1536.14 | 272.02 | 125 | 23.8629 | 37.1454 | 25.3075 | 271.34 | 1536.13 | 4.7584 | 0 | 8
767 | 131.045 | 130.204 | 23.7853 | 5.4735 | 37.1753 | 25.358 | 1536.02 | 266.77 | 130 | 23.7577 | 37.191 | 25.3735 | 265.3 | 1536.01 | 4.7658 | 0 | 10
780 | 136.087 | 135.211 | 23.4819 | 5.4456 | 37.2442 | 25.4914 | 1535.5 | 254.28 | 135 | 23.4534 | 37.23 | 25.493 | 254.12 | 1535.38 | 4.7899 | 0 | 8
793 | 141.129 | 140.219 | 23.0408 | 5.3924 | 37.1537 | 25.5507 | 1534.39 | 248.79 | 140 | 23.0117 | 37.1886 | 25.5912 | 244.94 | 1534.31 | 4.828 | 0 | 5
804 | 146.171 | 145.228 | 22.9392 | 5.3824 | 37.1907 | 25.6208 | 1534.15 | 242.34 | 145 | 22.9091 | 37.1951 | 25.6259 | 241.85 | 1534.14 | 4.8365 | 0 | 8
820 | 151.214 | 150.235 | 22.0125 | 5.2687 | 37.0802 | 25.781 | 1531.92 | 227.18 | 150 | 21.9823 | 37.0897 | 25.8109 | 224.32 | 1531.72 | 4.9196 | 0 | 8
834 | 156.256 | 155.243 | 21.4738 | 5.2061 | 37.0468 | 25.9236 | 1530.41 | 213.73 | 155 | 21.4431 | 37.0526 | 25.9348 | 212.66 | 1530.36 | 4.968 | 0 | 9
847 | 161.298 | 160.251 | 20.9577 | 5.1304 | 36.8794 | 25.9287 | 1529.03 | 213.34 | 160 | 20.9266 | 36.886 | 25.9505 | 211.26 | 1528.88 | 5.0195 | 0 | 9
860 | 166.341 | 165.258 | 20.2012 | 5.0492 | 36.8774 | 26.1364 | 1527.03 | 193.67 | 165 | 20.1699 | 36.8806 | 26.1514 | 192.24 | 1526.9 | 5.0894 | 0 | 9
873 | 171.384 | 170.266 | 19.64 | 4.9809 | 36.7913 | 26.2247 | 1525.42 | 185.35 | 170 | 19.6084 | 36.8066 | 26.2443 | 183.49 | 1525.36 | 5.1444 | 0 | 9
885 | 176.427 | 175.274 | 19.1712 | 4.9241 | 36.7224 | 26.2931 | 1524.13 | 178.95 | 175 | 19.1392 | 36.7435 | 26.3181 | 176.57 | 1524.05 | 5.1915 | 0 | 10
901 | 181.469 | 180.282 | 18.7518 | 4.8686 | 36.6254 | 26.3345 | 1522.84 | 175.09 | 180 | 18.7194 | 36.6458 | 26.3517 | 173.46 | 1522.84 | 5.2354 | 0 | 6
915 | 186.513 | 185.29 | 18.6555 | 4.8546 | 36.6111 | 26.3468 | 1522.65 | 174.09 | 185 | 18.6223 | 36.6112 | 26.35 | 173.78 | 1522.61 | 5.2459 | 0 | 9
929 | 191.556 | 190.298 | 18.3959 | 4.8204 | 36.5573 | 26.3676 | 1521.97 | 172.24 | 190 | 18.3622 | 36.5491 | 26.3683 | 172.16 | 1521.88 | 5.2737 | 0 | 10
944 | 196.599 | 195.306 | 18.1232 | 4.7937 | 36.5572 | 26.4403 | 1521.22 | 165.46 | 195 | 18.089 | 36.5619 | 26.4468 | 164.84 | 1521.19 | 5.3006 | 0 | 10
955 | 201.643 | 200.313 | 18.0165 | 4.7785 | 36.5228 | 26.4413 | 1520.95 | 165.52 | 200 | 17.9815 | 36.5248 | 26.4452 | 165.15 | 1520.92 | 5.3125 | 0 | 7
971 | 206.686 | 205.321 | 17.9707 | 4.7724 | 36.505 | 26.4413 | 1520.85 | 165.69 | 205 | 17.9349 | 36.5121 | 26.4469 | 165.16 | 1520.86 | 5.3176 | 0 | 8
990 | 211.73 | 210.329 | 17.9164 | 4.764 | 36.4852 | 26.4381 | 1520.78 | 166.17 | 210 | 17.8798 | 36.4862 | 26.4408 | 165.91 | 1520.75 | 5.3239 | 0 | 5
997 | 216.774 | 215.337 | 17.8788 | 4.7603 | 36.4954 | 26.4558 | 1520.76 | 164.68 | 215 | 17.8414 | 36.4858 | 26.45 | 165.22 | 1520.73 | 5.3277 | 0 | 9
1015 | 221.818 | 220.344 | 17.5546 | 4.7219 | 36.4385 | 26.4878 | 1519.88 | 161.72 | 220 | 17.5168 | 36.4426 | 26.4966 | 160.87 | 1519.81 | 5.3623 | 0 | 10
1029 | 226.862 | 225.352 | 17.1824 | 4.6789 | 36.3955 | 26.5454 | 1518.81 | 156.31 | 225 | 17.1443 | 36.4013 | 26.5556 | 155.33 | 1518.75 | 5.4022 | 0 | 9
1040 | 231.906 | 230.36 | 16.9148 | 4.6462 | 36.3388 | 26.5642 | 1518.06 | 154.6 | 230 | 16.8762 | 36.3544 | 26.5839 | 152.74 | 1517.98 | 5.4318 | 0 | 10
1057 | 236.95 | 235.368 | 16.672 | 4.6122 | 36.278 | 26.5786 | 1517.3 | 153.32 | 235 | 16.633 | 36.2726 | 26.5789 | 153.28 | 1517.24 | 5.4602 | 0 | 10
1069 | 241.995 | 240.376 | 16.3315 | 4.5735 | 36.2301 | 26.6188 | 1516.34 | 149.56 | 240 | 16.2922 | 36.2375 | 26.6322 | 148.28 | 1516.25 | 5.4978 | 0 | 8
1083 | 247.039 | 245.383 | 16.1774 | 4.5512 | 36.1848 | 26.624 | 1515.85 | 149.16 | 245 | 16.1376 | 36.1764 | 26.6212 | 149.43 | 1515.79 | 5.5165 | 0 | 8
1096 | 252.084 | 250.392 | 15.9304 | 4.5232 | 36.1385 | 26.6458 | 1515.12 | 147.17 | 250 | 15.8902 | 36.1492 | 26.6573 | 146.07 | 1515.09 | 5.5443 | 0 | 9
1107 | 257.129 | 255.399 | 15.8243 | 4.5092 | 36.1178 | 26.6554 | 1514.84 | 146.39 | 255 | 15.7835 | 36.1187 | 26.6583 | 146.1 | 1514.81 | 5.557 | 0 | 8
1119 | 262.174 | 260.408 | 15.55 | 4.4733 | 36.0368 | 26.6507 | 1514.04 | 146.88 | 260 | 15.5089 | 36.0433 | 26.6626 | 145.73 | 1513.96 | 5.5899 | 0 | 9
1134 | 267.219 | 265.415 | 15.263 | 4.4414 | 36.0147 | 26.6997 | 1513.19 | 142.27 | 265 | 15.2216 | 36.0158 | 26.7061 | 141.65 | 1513.11 | 5.6228 | 0 | 8
1145 | 272.264 | 270.423 | 14.976 | 4.4061 | 35.9501 | 26.7127 | 1512.31 | 141.06 | 270 | 14.9344 | 35.9552 | 26.7232 | 140.06 | 1512.22 | 5.6574 | 0 | 7
1157 | 277.309 | 275.431 | 14.6698 | 4.3714 | 35.9116 | 26.7549 | 1511.32 | 137.08 | 275 | 14.628 | 35.9174 | 26.7614 | 136.46 | 1511.29 | 5.6936 | 0 | 9
1172 | 282.355 | 280.438 | 14.4996 | 4.3496 | 35.8607 | 26.7517 | 1510.81 | 137.45 | 280 | 14.4574 | 35.8712 | 26.7627 | 136.4 | 1510.78 | 5.7149 | 0 | 8
1183 | 287.4 | 285.447 | 14.3607 | 4.3313 | 35.841 | 26.7656 | 1510.44 | 136.22 | 285 | 14.3181 | 35.8285 | 26.7597 | 136.77 | 1510.37 | 5.7325 | 0 | 8
1197 | 292.446 | 290.454 | 14.0934 | 4.3001 | 35.77 | 26.766 | 1509.61 | 136.2 | 290 | 14.0505 | 35.7835 | 26.7822 | 134.65 | 1509.54 | 5.7653 | 0 | 8
1212 | 297.492 | 295.462 | 13.8231 | 4.268 | 35.7387 | 26.8018 | 1508.74 | 132.81 | 295 | 13.78 | 35.7327 | 26.8 | 132.98 | 1508.69 | 5.7991 | 0 | 8
1223 | 302.538 | 300.47 | 13.7097 | 4.2563 | 35.7237 | 26.8138 | 1508.44 | 131.77 | 300 | 13.6661 | 35.7264 | 26.819 | 131.27 | 1508.39 | 5.8129 | 0 | 7
1237 | 307.584 | 305.478 | 13.5062 | 4.2317 | 35.6824 | 26.824 | 1507.81 | 130.84 | 305 | 13.4624 | 35.6829 | 26.8276 | 130.49 | 1507.76 | 5.8388 | 0 | 7
1251 | 312.63 | 310.486 | 13.3237 | 4.2108 | 35.6555 | 26.8405 | 1507.27 | 129.32 | 310 | 13.2795 | 35.6532 | 26.8422 | 129.15 | 1507.21 | 5.8619 | 0 | 7
1262 | 317.676 | 315.493 | 13.1791 | 4.1957 | 35.6311 | 26.8524 | 1506.83 | 128.25 | 315 | 13.1345 | 35.6432 | 26.8641 | 127.15 | 1506.8 | 5.8799 | 0 | 9
1278 | 322.722 | 320.501 | 12.9788 | 4.1709 | 35.6085 | 26.8751 | 1506.22 | 126.14 | 320 | 12.934 | 35.5922 | 26.8652 | 127.06 | 1506.16 | 5.9063 | 0 | 8
1290 | 327.769 | 325.509 | 12.8467 | 4.1552 | 35.5679 | 26.8712 | 1505.8 | 126.56 | 325 | 12.8016 | 35.5641 | 26.87 | 126.66 | 1505.77 | 5.9236 | 0 | 6
1305 | 332.816 | 330.517 | 12.6191 | 4.1276 | 35.5082 | 26.8682 | 1505.09 | 126.84 | 330 | 12.5737 | 35.5111 | 26.8742 | 126.26 | 1505.03 | 5.9538 | 0 | 8
1318 | 337.862 | 335.525 | 12.4891 | 4.1144 | 35.5022 | 26.8908 | 1504.7 | 124.76 | 335 | 12.4433 | 35.5043 | 26.8947 | 124.38 | 1504.66 | 5.9703 | 0 | 8
1334 | 342.91 | 340.533 | 12.3613 | 4.0988 | 35.4794 | 26.8984 | 1504.33 | 124.09 | 340 | 12.3152 | 35.4718 | 26.8946 | 124.45 | 1504.28 | 5.9875 | 0 | 5
1343 | 347.956 | 345.54 | 12.2566 | 4.088 | 35.457 | 26.9016 | 1504.03 | 123.86 | 345 | 12.2101 | 35.4637 | 26.9088 | 123.18 | 1504 | 6.0011 | 0 | 7
1360 | 353.003 | 350.548 | 12.1308 | 4.0734 | 35.4319 | 26.907 | 1503.65 | 123.39 | 350 | 12.0839 | 35.4391 | 26.9142 | 122.72 | 1503.63 | 6.0179 | 0 | 8
1373 | 358.051 | 355.556 | 12.0589 | 4.0651 | 35.4267 | 26.9176 | 1503.47 | 122.48 | 355 | 12.0115 | 35.4239 | 26.9163 | 122.61 | 1503.45 | 6.0277 | 0 | 8
1386 | 363.098 | 360.564 | 11.9968 | 4.0591 | 35.4182 | 26.9222 | 1503.34 | 122.14 | 360 | 11.9489 | 35.4225 | 26.9272 | 121.67 | 1503.32 | 6.0357 | 0 | 8
1401 | 368.146 | 365.572 | 11.87 | 4.0434 | 35.3836 | 26.9191 | 1502.96 | 122.48 | 365 | 11.8218 | 35.3869 | 26.9238 | 122.02 | 1502.92 | 6.0533 | 0 | 8
1413 | 373.193 | 370.58 | 11.7646 | 4.0329 | 35.3744 | 26.9328 | 1502.66 | 121.24 | 370 | 11.716 | 35.3822 | 26.9403 | 120.53 | 1502.64 | 6.067 | 0 | 8
1427 | 378.241 | 375.587 | 11.6771 | 4.0238 | 35.3757 | 26.9508 | 1502.44 | 119.61 | 375 | 11.6281 | 35.3739 | 26.9504 | 119.64 | 1502.41 | 6.0786 | 0 | 9
1443 | 383.289 | 380.596 | 11.6135 | 4.017 | 35.3658 | 26.9554 | 1502.28 | 119.25 | 380 | 11.564 | 35.3651 | 26.9556 | 119.23 | 1502.27 | 6.0872 | 0 | 7
1456 | 388.337 | 385.603 | 11.5492 | 4.0103 | 35.3551 | 26.9588 | 1502.14 | 119.02 | 385 | 11.4992 | 35.3581 | 26.9623 | 118.68 | 1502.12 | 6.0959 | 0 | 9
1469 | 393.385 | 390.611 | 11.496 | 4.005 | 35.3547 | 26.9694 | 1502.03 | 118.11 | 390 | 11.4454 | 35.3541 | 26.9693 | 118.12 | 1502.02 | 6.1029 | 0 | 10
1485 | 398.433 | 395.619 | 11.4657 | 4.0008 | 35.3469 | 26.9685 | 1502 | 118.31 | 395 | 11.4146 | 35.34 | 26.9641 | 118.71 | 1501.98 | 6.1074 | 0 | 7
1495 | 403.482 | 400.627 | 11.289 | 3.9811 | 35.3058 | 26.9671 | 1501.41 | 118.42 | 400 | 11.2378 | 35.3109 | 26.9741 | 117.75 | 1501.42 | 6.1317 | 0 | 9
1511 | 408.53 | 405.634 | 11.1753 | 3.969 | 35.2954 | 26.9813 | 1501.12 | 117.11 | 405 | 11.1237 | 35.2979 | 26.985 | 116.75 | 1501.09 | 6.1472 | 0 | 7
1527 | 413.579 | 410.642 | 11.0674 | 3.9558 | 35.2685 | 26.9793 | 1500.81 | 117.34 | 410 | 11.0156 | 35.2674 | 26.981 | 117.17 | 1500.75 | 6.1627 | 0 | 6
1540 | 418.628 | 415.65 | 10.9547 | 3.9463 | 35.2697 | 27.0022 | 1500.47 | 115.21 | 415 | 10.9025 | 35.2783 | 27.0101 | 114.46 | 1500.46 | 6.1773 | 0 | 8
1556 | 423.676 | 420.658 | 10.8407 | 3.9319 | 35.2436 | 27.0021 | 1500.13 | 115.24 | 420 | 10.7883 | 35.2408 | 27.0014 | 115.3 | 1500.09 | 6.194 | 0 | 9
1570 | 428.725 | 425.666 | 10.6824 | 3.9151 | 35.2194 | 27.0096 | 1499.67 | 114.53 | 425 | 10.6298 | 35.2225 | 27.0156 | 113.95 | 1499.6 | 6.216 | 0 | 10
1583 | 433.775 | 430.673 | 10.4725 | 3.8936 | 35.1992 | 27.0328 | 1498.95 | 112.26 | 430 | 10.4199 | 35.2055 | 27.0394 | 111.63 | 1498.92 | 6.2451 | 0 | 8
1602 | 438.824 | 435.681 | 10.3571 | 3.8796 | 35.1715 | 27.0313 | 1498.59 | 112.42 | 435 | 10.3043 | 35.1729 | 27.0343 | 112.13 | 1498.55 | 6.2621 | 0 | 7
1612 | 443.873 | 440.689 | 10.2412 | 3.8692 | 35.178 | 27.0573 | 1498.25 | 109.98 | 440 | 10.1881 | 35.178 | 27.0586 | 109.85 | 1498.23 | 6.2778 | 0 | 7
1626 | 448.923 | 445.697 | 10.0768 | 3.849 | 35.1242 | 27.0424 | 1497.71 | 111.34 | 445 | 10.0236 | 35.1285 | 27.0483 | 110.78 | 1497.66 | 6.3024 | 0 | 9
1642 | 453.972 | 450.705 | 9.9264 | 3.8337 | 35.1115 | 27.0593 | 1497.22 | 109.72 | 450 | 9.8732 | 35.116 | 27.0643 | 109.24 | 1497.19 | 6.3238 | 0 | 9
1653 | 459.022 | 455.713 | 9.8191 | 3.8213 | 35.0854 | 27.0568 | 1496.89 | 109.96 | 455 | 9.7657 | 35.0913 | 27.0632 | 109.35 | 1496.86 | 6.3397 | 0 | 6
1667 | 464.072 | 460.72 | 9.7599 | 3.815 | 35.0836 | 27.0665 | 1496.74 | 109.11 | 460 | 9.7061 | 35.082 | 27.066 | 109.14 | 1496.72 | 6.3484 | 0 | 9
1681 | 469.122 | 465.728 | 9.7134 | 3.8106 | 35.0761 | 27.0686 | 1496.64 | 108.97 | 465 | 9.6591 | 35.0795 | 27.072 | 108.65 | 1496.63 | 6.355 | 0 | 8
1694 | 474.172 | 470.736 | 9.679 | 3.8067 | 35.0718 | 27.0713 | 1496.59 | 108.79 | 470 | 9.6243 | 35.0705 | 27.0708 | 108.84 | 1496.58 | 6.3602 | 0 | 8
1707 | 479.222 | 475.744 | 9.6193 | 3.8007 | 35.0631 | 27.0743 | 1496.45 | 108.57 | 475 | 9.5642 | 35.0639 | 27.0757 | 108.43 | 1496.43 | 6.3689 | 0 | 10
1722 | 484.272 | 480.752 | 9.5469 | 3.7934 | 35.0558 | 27.0801 | 1496.28 | 108.06 | 480 | 9.4915 | 35.0576 | 27.0829 | 107.79 | 1496.25 | 6.3793 | 0 | 10
1732 | 489.323 | 485.76 | 9.4784 | 3.7864 | 35.0456 | 27.0838 | 1496.09 | 107.75 | 485 | 9.4226 | 35.0499 | 27.0883 | 107.32 | 1496.07 | 6.3894 | 0 | 9
1747 | 494.373 | 490.767 | 9.3935 | 3.7764 | 35.0273 | 27.0827 | 1495.86 | 107.88 | 490 | 9.3374 | 35.0266 | 27.0841 | 107.73 | 1495.82 | 6.4024 | 0 | 8
1761 | 499.424 | 495.775 | 9.2333 | 3.7609 | 35.0245 | 27.1078 | 1495.33 | 105.44 | 495 | 9.1772 | 35.0196 | 27.1049 | 105.71 | 1495.31 | 6.4255 | 0 | 7
1773 | 504.475 | 500.783 | 9.1449 | 3.7503 | 34.9966 | 27.0995 | 1495.08 | 106.23 | 500 | 9.0885 | 34.994 | 27.0992 | 106.26 | 1495.03 | 6.4393 | 0 | 7
1786 | 509.526 | 505.791 | 8.9942 | 3.7368 | 34.9975 | 27.1245 | 1494.61 | 103.82 | 505 | 8.9379 | 34.9985 | 27.127 | 103.57 | 1494.57 | 6.4608 | 0 | 10
1799 | 514.577 | 510.799 | 8.8938 | 3.7234 | 34.9537 | 27.1065 | 1494.26 | 105.51 | 510 | 8.8373 | 34.9539 | 27.1082 | 105.34 | 1494.23 | 6.4772 | 0 | 6
1810 | 519.628 | 515.806 | 8.832 | 3.7181 | 34.9547 | 27.1176 | 1494.11 | 104.48 | 515 | 8.7752 | 34.957 | 27.1204 | 104.22 | 1494.08 | 6.486 | 0 | 10
1826 | 524.679 | 520.815 | 8.7343 | 3.7076 | 34.9366 | 27.1185 | 1493.82 | 104.4 | 520 | 8.6772 | 34.9405 | 27.123 | 103.97 | 1493.79 | 6.501 | 0 | 7
1838 | 529.731 | 525.822 | 8.652 | 3.6987 | 34.9218 | 27.12 | 1493.57 | 104.26 | 525 | 8.5948 | 34.925 | 27.1237 | 103.9 | 1493.55 | 6.5137 | 0 | 7
1852 | 534.782 | 530.83 | 8.5853 | 3.6924 | 34.9238 | 27.1331 | 1493.39 | 103.05 | 530 | 8.5278 | 34.9217 | 27.1316 | 103.18 | 1493.38 | 6.5236 | 0 | 9
1866 | 539.834 | 535.838 | 8.5435 | 3.6879 | 34.9105 | 27.1288 | 1493.31 | 103.51 | 535 | 8.4856 | 34.9136 | 27.1319 | 103.21 | 1493.29 | 6.5301 | 0 | 10
1878 | 544.886 | 540.846 | 8.5109 | 3.6841 | 34.9021 | 27.1273 | 1493.26 | 103.7 | 540 | 8.4526 | 34.9029 | 27.1285 | 103.58 | 1493.24 | 6.5354 | 0 | 6
1893 | 549.938 | 545.854 | 8.4544 | 3.6787 | 34.8933 | 27.129 | 1493.12 | 103.58 | 545 | 8.3957 | 34.8986 | 27.134 | 103.1 | 1493.11 | 6.5439 | 0 | 8
1910 | 554.99 | 550.861 | 8.3511 | 3.6678 | 34.8825 | 27.1362 | 1492.81 | 102.87 | 550 | 8.2923 | 34.8835 | 27.138 | 102.69 | 1492.79 | 6.5599 | 0 | 9
1923 | 560.042 | 555.869 | 8.2033 | 3.6522 | 34.8633 | 27.1427 | 1492.34 | 102.17 | 555 | 8.1446 | 34.8616 | 27.1434 | 102.1 | 1492.29 | 6.5828 | 0 | 9
1938 | 565.094 | 560.877 | 8.0725 | 3.6407 | 34.8665 | 27.1664 | 1491.9 | 99.87 | 560 | 8.0137 | 34.8661 | 27.1666 | 99.84 | 1491.89 | 6.6023 | 0 | 9
1953 | 570.147 | 565.885 | 8.0317 | 3.6354 | 34.8526 | 27.1619 | 1491.81 | 100.34 | 565 | 7.9726 | 34.8471 | 27.158 | 100.7 | 1491.79 | 6.6092 | 0 | 7
1964 | 575.199 | 570.893 | 7.9384 | 3.626 | 34.8316 | 27.158 | 1491.55 | 100.68 | 570 | 7.8791 | 34.8365 | 27.1634 | 100.16 | 1491.51 | 6.6238 | 0 | 9
1980 | 580.252 | 575.901 | 7.8695 | 3.6206 | 34.8402 | 27.1766 | 1491.34 | 98.92 | 575 | 7.8101 | 34.8445 | 27.1801 | 98.6 | 1491.34 | 6.6338 | 0 | 9
1995 | 585.304 | 580.908 | 7.898 | 3.6249 | 34.8612 | 27.1899 | 1491.53 | 97.8 | 580 | 7.8379 | 34.8598 | 27.1879 | 98 | 1491.55 | 6.6289 | 0 | 8
2010 | 590.358 | 585.916 | 7.9121 | 3.626 | 34.8546 | 27.1814 | 1491.69 | 98.72 | 585 | 7.8513 | 34.8557 | 27.1828 | 98.59 | 1491.68 | 6.6269 | 0 | 9
2024 | 595.411 | 590.924 | 7.8762 | 3.6226 | 34.8521 | 27.185 | 1491.64 | 98.43 | 590 | 7.8151 | 34.8519 | 27.1851 | 98.41 | 1491.63 | 6.6325 | 0 | 10
2038 | 600.464 | 595.932 | 7.8552 | 3.6205 | 34.8476 | 27.1845 | 1491.64 | 98.54 | 595 | 7.7936 | 34.8485 | 27.1856 | 98.44 | 1491.62 | 6.6358 | 0 | 7
2051 | 605.517 | 600.94 | 7.8075 | 3.6158 | 34.8433 | 27.1879 | 1491.54 | 98.25 | 600 | 7.7457 | 34.8433 | 27.1886 | 98.18 | 1491.52 | 6.6433 | 0 | 10
2069 | 610.57 | 605.948 | 7.7279 | 3.6087 | 34.8413 | 27.1983 | 1491.31 | 97.26 | 605 | 7.6659 | 34.843 | 27.2001 | 97.09 | 1491.3 | 6.6554 | 0 | 7
2082 | 615.624 | 610.955 | 7.7119 | 3.6074 | 34.843 | 27.2024 | 1491.33 | 96.93 | 610 | 7.6493 | 34.8425 | 27.2021 | 96.96 | 1491.32 | 6.6579 | 0 | 9
2098 | 620.677 | 615.963 | 7.6231 | 3.5971 | 34.8153 | 27.1918 | 1491.08 | 97.91 | 615 | 7.5605 | 34.8181 | 27.1958 | 97.52 | 1491.04 | 6.6725 | 0 | 6
2113 | 625.731 | 620.971 | 7.4763 | 3.5835 | 34.8087 | 27.2078 | 1490.6 | 96.3 | 620 | 7.4139 | 34.815 | 27.2146 | 95.63 | 1490.56 | 6.6952 | 0 | 10
2126 | 630.785 | 625.979 | 7.3487 | 3.5704 | 34.7963 | 27.2173 | 1490.15 | 95.29 | 625 | 7.2863 | 34.7978 | 27.2192 | 95.1 | 1490.13 | 6.7157 | 0 | 7
2140 | 635.839 | 630.987 | 7.2598 | 3.5614 | 34.7816 | 27.2181 | 1489.88 | 95.17 | 630 | 7.1973 | 34.7868 | 27.2232 | 94.69 | 1489.86 | 6.73 | 0 | 9
2158 | 640.893 | 635.994 | 7.2135 | 3.5568 | 34.7795 | 27.2234 | 1489.77 | 94.69 | 635 | 7.1507 | 34.7806 | 27.2249 | 94.54 | 1489.76 | 6.7375 | 0 | 8
2172 | 645.947 | 641.002 | 7.15 | 3.5505 | 34.7727 | 27.227 | 1489.6 | 94.34 | 640 | 7.087 | 34.7732 | 27.228 | 94.24 | 1489.58 | 6.7477 | 0 | 9
2187 | 651.002 | 646.01 | 7.094 | 3.5446 | 34.76 | 27.2247 | 1489.46 | 94.57 | 645 | 7.0308 | 34.7618 | 27.2269 | 94.35 | 1489.44 | 6.757 | 0 | 11
2202 | 656.056 | 651.018 | 7.0524 | 3.5409 | 34.7586 | 27.23 | 1489.36 | 94.08 | 650 | 6.9889 | 34.761 | 27.2321 | 93.88 | 1489.36 | 6.7635 | 0 | 8
2212 | 661.111 | 656.026 | 7.0378 | 3.5396 | 34.7562 | 27.2301 | 1489.39 | 94.13 | 655 | 6.9738 | 34.7584 | 27.2322 | 93.94 | 1489.38 | 6.766 | 0 | 9
2228 | 666.165 | 661.034 | 7.0185 | 3.5378 | 34.7555 | 27.2325 | 1489.39 | 93.96 | 660 | 6.9542 | 34.7559 | 27.2329 | 93.92 | 1489.39 | 6.7691 | 0 | 10
2243 | 671.22 | 666.042 | 7.0032 | 3.5362 | 34.7526 | 27.2322 | 1489.42 | 94.05 | 665 | 6.9384 | 34.7519 | 27.2319 | 94.08 | 1489.41 | 6.7717 | 0 | 7
2253 | 676.275 | 671.049 | 6.9702 | 3.5332 | 34.7475 | 27.2326 | 1489.37 | 94.04 | 670 | 6.9051 | 34.749 | 27.2342 | 93.89 | 1489.36 | 6.777 | 0 | 8
2271 | 681.33 | 676.057 | 6.9469 | 3.5312 | 34.7482 | 27.2368 | 1489.35 | 93.69 | 675 | 6.8814 | 34.7479 | 27.2366 | 93.71 | 1489.35 | 6.7807 | 0 | 10
2285 | 686.386 | 681.065 | 6.9207 | 3.5285 | 34.7431 | 27.236 | 1489.34 | 93.81 | 680 | 6.8548 | 34.7431 | 27.2365 | 93.76 | 1489.32 | 6.7851 | 0 | 6
2296 | 691.441 | 686.073 | 6.9135 | 3.5282 | 34.743 | 27.2374 | 1489.38 | 93.75 | 685 | 6.8471 | 34.7438 | 27.2381 | 93.68 | 1489.38 | 6.7862 | 0 | 11
2313 | 696.496 | 691.081 | 6.8897 | 3.526 | 34.7409 | 27.2389 | 1489.37 | 93.66 | 690 | 6.8229 | 34.7415 | 27.2396 | 93.58 | 1489.37 | 6.79 | 0 | 8
2326 | 701.552 | 696.088 | 6.8678 | 3.5242 | 34.7416 | 27.2426 | 1489.37 | 93.35 | 695 | 6.8007 | 34.7419 | 27.243 | 93.32 | 1489.37 | 6.7935 | 0 | 11
2340 | 706.607 | 701.096 | 6.8486 | 3.5227 | 34.7411 | 27.2449 | 1489.38 | 93.19 | 700 | 6.781 | 34.7423 | 27.2459 | 93.09 | 1489.38 | 6.7965 | 0 | 9
2356 | 711.664 | 706.104 | 6.8374 | 3.5216 | 34.7395 | 27.2452 | 1489.42 | 93.22 | 705 | 6.7694 | 34.7386 | 27.2446 | 93.27 | 1489.41 | 6.7984 | 0 | 8
2368 | 716.719 | 711.112 | 6.8258 | 3.521 | 34.7401 | 27.2474 | 1489.45 | 93.07 | 710 | 6.7573 | 34.7411 | 27.2482 | 93 | 1489.45 | 6.8002 | 0 | 8
2382 | 721.775 | 716.12 | 6.8254 | 3.5211 | 34.7401 | 27.2475 | 1489.53 | 93.14 | 715 | 6.7565 | 34.7404 | 27.2478 | 93.11 | 1489.54 | 6.8003 | 0 | 12
2398 | 726.832 | 721.128 | 6.8319 | 3.5223 | 34.7445 | 27.2504 | 1489.64 | 92.96 | 720 | 6.7624 | 34.745 | 27.2506 | 92.95 | 1489.65 | 6.799 | 0 | 10
2412 | 731.888 | 726.136 | 6.837 | 3.5234 | 34.7485 | 27.2526 | 1489.76 | 92.85 | 725 | 6.767 | 34.7488 | 27.2529 | 92.82 | 1489.76 | 6.798 | 0 | 9
2424 | 736.945 | 731.144 | 6.8316 | 3.524 | 34.7566 | 27.2602 | 1489.82 | 92.21 | 730 | 6.7611 | 34.759 | 27.2619 | 92.06 | 1489.83 | 6.7984 | 0 | 8
2439 | 742.001 | 736.151 | 6.8767 | 3.5291 | 34.7685 | 27.2635 | 1490.1 | 92.07 | 735 | 6.8054 | 34.7674 | 27.2624 | 92.17 | 1490.1 | 6.7909 | 0 | 12
2451 | 747.058 | 741.159 | 6.8041 | 3.5212 | 34.7509 | 27.2577 | 1489.93 | 92.58 | 740 | 6.7327 | 34.7505 | 27.259 | 92.44 | 1489.88 | 6.8032 | 0 | 10
2466 | 752.114 | 746.167 | 6.6379 | 3.5052 | 34.7387 | 27.2705 | 1489.35 | 91.17 | 745 | 6.567 | 34.7388 | 27.2721 | 91 | 1489.3 | 6.8302 | 0 | 9
2481 | 757.171 | 751.175 | 6.5528 | 3.4984 | 34.744 | 27.2869 | 1489.08 | 89.55 | 750 | 6.4819 | 34.7479 | 27.2906 | 89.2 | 1489.06 | 6.8434 | 0 | 9
2494 | 762.228 | 756.183 | 6.4925 | 3.4932 | 34.7456 | 27.2964 | 1488.92 | 88.63 | 755 | 6.4213 | 34.7481 | 27.2989 | 88.39 | 1488.91 | 6.8531 | 0 | 9
2509 | 767.285 | 761.19 | 6.4637 | 3.4913 | 34.7535 | 27.3067 | 1488.9 | 87.69 | 760 | 6.3922 | 34.7543 | 27.3076 | 87.61 | 1488.89 | 6.8574 | 0 | 11
2522 | 772.343 | 766.198 | 6.4157 | 3.4859 | 34.7405 | 27.3017 | 1488.81 | 88.16 | 765 | 6.3441 | 34.74 | 27.3027 | 88.05 | 1488.77 | 6.8658 | 0 | 7
2534 | 777.4 | 771.206 | 6.3708 | 3.4829 | 34.7509 | 27.3169 | 1488.7 | 86.72 | 770 | 6.2989 | 34.7498 | 27.3163 | 86.77 | 1488.69 | 6.8726 | 0 | 11
2552 | 782.458 | 776.214 | 6.3268 | 3.4792 | 34.7508 | 27.3228 | 1488.6 | 86.16 | 775 | 6.2546 | 34.7509 | 27.323 | 86.14 | 1488.6 | 6.8797 | 0 | 9
2565 | 787.515 | 781.222 | 6.3015 | 3.4768 | 34.7458 | 27.3217 | 1488.6 | 86.31 | 780 | 6.229 | 34.7475 | 27.3236 | 86.11 | 1488.58 | 6.8839 | 0 | 9
2580 | 792.573 | 786.229 | 6.2481 | 3.4722 | 34.7475 | 27.3302 | 1488.46 | 85.47 | 785 | 6.1754 | 34.7477 | 27.3307 | 85.42 | 1488.45 | 6.8926 | 0 | 10
2596 | 797.631 | 791.237 | 6.1873 | 3.4671 | 34.7485 | 27.3388 | 1488.31 | 84.64 | 790 | 6.1145 | 34.7501 | 27.3405 | 84.47 | 1488.3 | 6.9024 | 0 | 8
2609 | 802.689 | 796.245 | 6.158 | 3.4646 | 34.7466 | 27.3412 | 1488.27 | 84.42 | 795 | 6.0849 | 34.7494 | 27.3437 | 84.18 | 1488.26 | 6.9072 | 0 | 7
2624 | 807.747 | 801.253 | 6.1118 | 3.4607 | 34.7506 | 27.3503 | 1488.18 | 83.57 | 800 | 6.0385 | 34.7504 | 27.3505 | 83.54 | 1488.16 | 6.9147 | 0 | 8
2642 | 812.805 | 806.261 | 6.082 | 3.4583 | 34.7517 | 27.3553 | 1488.13 | 83.1 | 805 | 6.0084 | 34.7517 | 27.3554 | 83.09 | 1488.13 | 6.9195 | 0 | 10
2655 | 817.864 | 811.268 | 6.0558 | 3.456 | 34.7495 | 27.3566 | 1488.12 | 83.01 | 810 | 5.9819 | 34.7503 | 27.3577 | 82.9 | 1488.11 | 6.9238 | 0 | 8
2670 | 822.922 | 816.276 | 6.0219 | 3.4534 | 34.7517 | 27.3627 | 1488.07 | 82.45 | 815 | 5.9476 | 34.7531 | 27.3643 | 82.3 | 1488.06 | 6.9293 | 0 | 9
2686 | 827.981 | 821.284 | 5.9832 | 3.4501 | 34.752 | 27.3678 | 1488.01 | 81.97 | 820 | 5.9088 | 34.7526 | 27.3688 | 81.87 | 1487.99 | 6.9356 | 0 | 10
2698 | 833.04 | 826.292 | 5.9521 | 3.4484 | 34.7618 | 27.38 | 1487.96 | 80.84 | 825 | 5.8773 | 34.7628 | 27.3808 | 80.76 | 1487.97 | 6.9403 | 0 | 8
2716 | 838.099 | 831.3 | 5.943 | 3.4477 | 34.7605 | 27.38 | 1488.02 | 80.89 | 830 | 5.8678 | 34.7618 | 27.3813 | 80.77 | 1488.01 | 6.9418 | 0 | 8
2733 | 843.158 | 836.308 | 5.9112 | 3.4451 | 34.7607 | 27.3841 | 1487.98 | 80.51 | 835 | 5.8357 | 34.7627 | 27.386 | 80.34 | 1487.97 | 6.947 | 0 | 8
2748 | 848.217 | 841.316 | 5.8925 | 3.4439 | 34.764 | 27.3893 | 1487.99 | 80.06 | 840 | 5.8166 | 34.7653 | 27.3905 | 79.95 | 1487.98 | 6.95 | 0 | 8
2762 | 853.276 | 846.323 | 5.8775 | 3.4429 | 34.7667 | 27.3932 | 1488.02 | 79.74 | 845 | 5.8012 | 34.7673 | 27.394 | 79.66 | 1488.01 | 6.9524 | 0 | 9
2779 | 858.335 | 851.331 | 5.8676 | 3.4435 | 34.7809 | 27.4059 | 1488.07 | 78.6 | 850 | 5.7909 | 34.7813 | 27.4063 | 78.56 | 1488.07 | 6.9534 | 0 | 10
2793 | 863.395 | 856.339 | 5.8318 | 3.4409 | 34.7821 | 27.4109 | 1488.03 | 78.15 | 855 | 5.7549 | 34.7871 | 27.4154 | 77.71 | 1488.02 | 6.959 | 0 | 10
2811 | 868.454 | 861.347 | 5.7908 | 3.4383 | 34.7953 | 27.4268 | 1487.96 | 76.64 | 860 | 5.7136 | 34.7972 | 27.4286 | 76.47 | 1487.95 | 6.9653 | 0 | 9
2825 | 873.514 | 866.355 | 5.7655 | 3.4362 | 34.7922 | 27.4271 | 1487.95 | 76.64 | 865 | 5.6881 | 34.7966 | 27.4312 | 76.24 | 1487.93 | 6.9695 | 0 | 5
2841 | 878.574 | 871.362 | 5.6999 | 3.4315 | 34.808 | 27.4481 | 1487.78 | 74.6 | 870 | 5.6223 | 34.8083 | 27.4487 | 74.54 | 1487.77 | 6.9799 | 0 | 10
2857 | 883.634 | 876.37 | 5.6336 | 3.4262 | 34.8135 | 27.4602 | 1487.62 | 73.41 | 875 | 5.556 | 34.8141 | 27.4614 | 73.28 | 1487.6 | 6.9907 | 0 | 9
2869 | 888.694 | 881.378 | 5.5658 | 3.4205 | 34.8151 | 27.47 | 1487.43 | 72.42 | 880 | 5.4882 | 34.8165 | 27.4717 | 72.25 | 1487.41 | 7.0019 | 0 | 9
2884 | 893.754 | 886.386 | 5.5233 | 3.4175 | 34.8233 | 27.4818 | 1487.34 | 71.29 | 885 | 5.4455 | 34.8236 | 27.4825 | 71.22 | 1487.33 | 7.0087 | 0 | 11
2901 | 898.814 | 891.394 | 5.4674 | 3.4137 | 34.833 | 27.4963 | 1487.22 | 69.88 | 890 | 5.3895 | 34.835 | 27.4983 | 69.69 | 1487.21 | 7.0175 | 0 | 9
2913 | 903.875 | 896.401 | 5.4357 | 3.4116 | 34.8396 | 27.5055 | 1487.18 | 69.02 | 895 | 5.3576 | 34.8413 | 27.5072 | 68.86 | 1487.17 | 7.0225 | 0 | 6
2929 | 908.935 | 901.41 | 5.4176 | 3.4102 | 34.8419 | 27.5096 | 1487.19 | 68.66 | 900 | 5.339 | 34.8418 | 27.5097 | 68.65 | 1487.18 | 7.0255 | 0 | 11
2945 | 913.996 | 906.417 | 5.3586 | 3.406 | 34.8499 | 27.5227 | 1487.06 | 67.39 | 905 | 5.28 | 34.8516 | 27.5246 | 67.2 | 1487.04 | 7.035 | 0 | 10
2957 | 919.057 | 911.425 | 5.3214 | 3.4033 | 34.8569 | 27.5329 | 1486.99 | 66.42 | 910 | 5.2426 | 34.8576 | 27.5338 | 66.32 | 1486.98 | 7.041 | 0 | 10
2973 | 924.118 | 916.433 | 5.3003 | 3.4018 | 34.8594 | 27.5376 | 1486.99 | 65.99 | 915 | 5.2212 | 34.8595 | 27.5379 | 65.96 | 1486.98 | 7.0445 | 0 | 11
2988 | 929.179 | 921.441 | 5.272 | 3.3998 | 34.8633 | 27.5441 | 1486.96 | 65.39 | 920 | 5.1926 | 34.8637 | 27.5446 | 65.34 | 1486.96 | 7.0491 | 0 | 9
3003 | 934.24 | 926.449 | 5.2587 | 3.3989 | 34.8645 | 27.5468 | 1486.99 | 65.16 | 925 | 5.1789 | 34.8637 | 27.5462 | 65.22 | 1486.99 | 7.0513 | 0 | 10
3017 | 939.301 | 931.457 | 5.2355 | 3.3975 | 34.8668 | 27.5512 | 1486.99 | 64.78 | 930 | 5.1554 | 34.8695 | 27.5536 | 64.54 | 1486.98 | 7.055 | 0 | 10
3032 | 944.363 | 936.464 | 5.217 | 3.3963 | 34.8726 | 27.5583 | 1487 | 64.13 | 935 | 5.1366 | 34.8724 | 27.5581 | 64.14 | 1487 | 7.058 | 0 | 7
3044 | 949.424 | 941.472 | 5.2127 | 3.396 | 34.8706 | 27.5572 | 1487.06 | 64.29 | 940 | 5.1318 | 34.8708 | 27.5574 | 64.27 | 1487.06 | 7.0588 | 0 | 11
3062 | 954.486 | 946.48 | 5.1841 | 3.394 | 34.8752 | 27.5641 | 1487.04 | 63.64 | 945 | 5.103 | 34.8756 | 27.5646 | 63.6 | 1487.03 | 7.0634 | 0 | 9
3076 | 959.548 | 951.488 | 5.1676 | 3.393 | 34.8781 | 27.5684 | 1487.06 | 63.27 | 950 | 5.0861 | 34.8783 | 27.5687 | 63.24 | 1487.06 | 7.0661 | 0 | 9
3093 | 964.61 | 956.495 | 5.1515 | 3.3919 | 34.8801 | 27.5721 | 1487.08 | 62.95 | 955 | 5.0696 | 34.8799 | 27.572 | 62.96 | 1487.08 | 7.0688 | 0 | 9
3107 | 969.672 | 961.503 | 5.1416 | 3.3914 | 34.8806 | 27.5736 | 1487.12 | 62.85 | 960 | 5.0594 | 34.8815 | 27.5744 | 62.77 | 1487.12 | 7.0704 | 0 | 8
3122 | 974.734 | 966.511 | 5.116 | 3.3894 | 34.883 | 27.5784 | 1487.11 | 62.41 | 965 | 5.0335 | 34.8835 | 27.579 | 62.34 | 1487.1 | 7.0746 | 0 | 8
3138 | 979.796 | 971.519 | 5.0894 | 3.3876 | 34.8869 | 27.5847 | 1487.09 | 61.83 | 970 | 5.0067 | 34.8874 | 27.5853 | 61.76 | 1487.09 | 7.079 | 0 | 9
3157 | 984.859 | 976.527 | 5.0738 | 3.3865 | 34.888 | 27.5875 | 1487.11 | 61.59 | 975 | 4.9907 | 34.8883 | 27.5878 | 61.55 | 1487.11 | 7.0816 | 0 | 9
3173 | 989.921 | 981.535 | 5.0439 | 3.3845 | 34.8921 | 27.5941 | 1487.08 | 60.97 | 980 | 4.9606 | 34.8945 | 27.5962 | 60.76 | 1487.08 | 7.0864 | 0 | 9
3190 | 994.984 | 986.543 | 5.0082 | 3.3819 | 34.8985 | 27.6033 | 1487.03 | 60.08 | 985 | 4.9246 | 34.8984 | 27.6035 | 60.06 | 1487.02 | 7.0923 | 0 | 8
3207 | 1000.046 | 991.551 | 4.9727 | 3.3796 | 34.9033 | 27.6113 | 1486.97 | 59.31 | 990 | 4.889 | 34.9061 | 27.6137 | 59.08 | 1486.97 | 7.098 | 0 | 8
3221 | 1005.109 | 996.558 | 4.9604 | 3.3786 | 34.9037 | 27.6132 | 1487 | 59.17 | 995 | 4.8763 | 34.9057 | 27.6148 | 59.01 | 1487 | 7.1002 | 0 | 8
3240 | 1010.172 | 1001.566 | 4.9516 | 3.3779 | 34.9038 | 27.6142 | 1487.05 | 59.11 | 1000 | 4.8671 | 34.904 | 27.6146 | 59.07 | 1487.05 | 7.1018 | 0 | 5
3259 | 1015.235 | 1006.574 | 4.9148 | 3.3752 | 34.9058 | 27.6199 | 1487 | 58.56 | 1005 | 4.8301 | 34.908 | 27.622 | 58.36 | 1486.99 | 7.1079 | 0 | 7
3274 | 1020.299 | 1011.582 | 4.8857 | 3.3731 | 34.9117 | 27.6281 | 1486.97 | 57.78 | 1010 | 4.8008 | 34.9123 | 27.6288 | 57.71 | 1486.96 | 7.1127 | 0 | 10
3292 | 1025.362 | 1016.59 | 4.8582 | 3.3713 | 34.9172 | 27.6357 | 1486.94 | 57.07 | 1015 | 4.773 | 34.9174 | 27.636 | 57.03 | 1486.94 | 7.1172 | 0 | 10
3307 | 1030.425 | 1021.597 | 4.8342 | 3.3696 | 34.9197 | 27.6405 | 1486.93 | 56.61 | 1020 | 4.7487 | 34.9203 | 27.641 | 56.56 | 1486.93 | 7.1212 | 0 | 7
3320 | 1035.489 | 1026.605 | 4.8243 | 3.3691 | 34.9213 | 27.6429 | 1486.98 | 56.43 | 1025 | 4.7384 | 34.9224 | 27.6439 | 56.34 | 1486.97 | 7.1228 | 0 | 10
3338 | 1040.553 | 1031.613 | 4.8011 | 3.3674 | 34.9228 | 27.6466 | 1486.96 | 56.08 | 1030 | 4.7149 | 34.9241 | 27.6479 | 55.96 | 1486.96 | 7.1267 | 0 | 7
3352 | 1045.617 | 1036.621 | 4.7831 | 3.366 | 34.924 | 27.6497 | 1486.98 | 55.82 | 1035 | 4.6967 | 34.9246 | 27.6504 | 55.74 | 1486.97 | 7.1298 | 0 | 7
3368 | 1050.68 | 1041.629 | 4.7555 | 3.364 | 34.928 | 27.656 | 1486.96 | 55.21 | 1040 | 4.6688 | 34.9279 | 27.6561 | 55.2 | 1486.95 | 7.1344 | 0 | 11
3383 | 1055.745 | 1046.636 | 4.735 | 3.3626 | 34.9284 | 27.6587 | 1486.96 | 54.97 | 1045 | 4.648 | 34.9297 | 27.6599 | 54.86 | 1486.95 | 7.1379 | 0 | 8
3396 | 1060.809 | 1051.644 | 4.722 | 3.3616 | 34.9292 | 27.6609 | 1486.98 | 54.79 | 1050 | 4.6346 | 34.9297 | 27.6614 | 54.74 | 1486.98 | 7.1401 | 0 | 7
3411 | 1065.873 | 1056.652 | 4.7167 | 3.3613 | 34.9293 | 27.6617 | 1487.05 | 54.76 | 1055 | 4.6289 | 34.9295 | 27.6619 | 54.74 | 1487.04 | 7.141 | 0 | 10
3429 | 1070.938 | 1061.66 | 4.7057 | 3.3607 | 34.9299 | 27.6634 | 1487.09 | 54.63 | 1060 | 4.6175 | 34.931 | 27.6644 | 54.54 | 1487.09 | 7.1429 | 0 | 8
3444 | 1076.002 | 1066.668 | 4.6986 | 3.3603 | 34.9314 | 27.6655 | 1487.14 | 54.48 | 1065 | 4.6097 | 34.9311 | 27.6653 | 54.49 | 1487.14 | 7.1442 | 0 | 9
3459 | 1081.067 | 1071.676 | 4.6882 | 3.3596 | 34.9313 | 27.6665 | 1487.19 | 54.41 | 1070 | 4.5994 | 34.9315 | 27.6668 | 54.38 | 1487.18 | 7.1459 | 0 | 9
3475 | 1086.132 | 1076.684 | 4.655 | 3.3572 | 34.9347 | 27.6729 | 1487.14 | 53.79 | 1075 | 4.5659 | 34.9358 | 27.674 | 53.69 | 1487.14 | 7.1514 | 0 | 9
3488 | 1091.197 | 1081.691 | 4.6413 | 3.3562 | 34.9359 | 27.6755 | 1487.17 | 53.57 | 1080 | 4.5518 | 34.9364 | 27.676 | 53.52 | 1487.16 | 7.1538 | 0 | 7
3505 | 1096.262 | 1086.699 | 4.636 | 3.3559 | 34.9351 | 27.6755 | 1487.23 | 53.6 | 1085 | 4.5462 | 34.9354 | 27.6758 | 53.58 | 1487.23 | 7.1548 | 0 | 8
3523 | 1101.327 | 1091.707 | 4.6248 | 3.3551 | 34.9356 | 27.6772 | 1487.27 | 53.48 | 1090 | 4.5346 | 34.9357 | 27.6774 | 53.46 | 1487.26 | 7.1567 | 0 | 9
3536 | 1106.392 | 1096.715 | 4.6206 | 3.355 | 34.9352 | 27.6773 | 1487.33 | 53.51 | 1095 | 4.53 | 34.9363 | 27.6784 | 53.42 | 1487.33 | 7.1574 | 0 | 10
3551 | 1111.458 | 1101.723 | 4.6075 | 3.354 | 34.936 | 27.6794 | 1487.37 | 53.35 | 1100 | 4.5166 | 34.9361 | 27.6797 | 53.32 | 1487.36 | 7.1597 | 0 | 10
3567 | 1116.523 | 1106.731 | 4.5864 | 3.3524 | 34.9367 | 27.6824 | 1487.37 | 53.07 | 1105 | 4.4952 | 34.937 | 27.6827 | 53.03 | 1487.36 | 7.1633 | 0 | 7
3579 | 1121.589 | 1111.738 | 4.5693 | 3.3514 | 34.9386 | 27.6859 | 1487.38 | 52.76 | 1110 | 4.4777 | 34.9406 | 27.6875 | 52.6 | 1487.38 | 7.1661 | 0 | 11
3598 | 1126.655 | 1116.746 | 4.5607 | 3.3508 | 34.9389 | 27.6871 | 1487.43 | 52.68 | 1115 | 4.4688 | 34.9395 | 27.6876 | 52.62 | 1487.42 | 7.1677 | 0 | 11
3612 | 1131.721 | 1121.754 | 4.5475 | 3.3499 | 34.9389 | 27.6885 | 1487.46 | 52.56 | 1120 | 4.4552 | 34.9404 | 27.6898 | 52.44 | 1487.46 | 7.1699 | 0 | 8
3626 | 1136.787 | 1126.762 | 4.5353 | 3.3489 | 34.939 | 27.6901 | 1487.49 | 52.44 | 1125 | 4.4427 | 34.939 | 27.6901 | 52.43 | 1487.49 | 7.1721 | 0 | 11
3644 | 1141.853 | 1131.77 | 4.5205 | 3.348 | 34.9411 | 27.6934 | 1487.52 | 52.15 | 1130 | 4.4275 | 34.9414 | 27.6937 | 52.11 | 1487.51 | 7.1746 | 0 | 9
3656 | 1146.919 | 1136.778 | 4.5108 | 3.3473 | 34.9406 | 27.6941 | 1487.56 | 52.11 | 1135 | 4.4174 | 34.9411 | 27.6946 | 52.06 | 1487.56 | 7.1763 | 0 | 9
3672 | 1151.985 | 1141.786 | 4.4983 | 3.3466 | 34.9431 | 27.6975 | 1487.6 | 51.82 | 1140 | 4.4046 | 34.9435 | 27.6979 | 51.78 | 1487.59 | 7.1784 | 0 | 10
3690 | 1157.052 | 1146.793 | 4.4802 | 3.3453 | 34.9432 | 27.6995 | 1487.61 | 51.64 | 1145 | 4.3862 | 34.9449 | 27.701 | 51.49 | 1487.61 | 7.1815 | 0 | 8
3707 | 1162.119 | 1151.801 | 4.472 | 3.3447 | 34.9439 | 27.7011 | 1487.66 | 51.52 | 1150 | 4.3776 | 34.9443 | 27.7015 | 51.48 | 1487.65 | 7.1829 | 0 | 9
3724 | 1167.185 | 1156.809 | 4.4656 | 3.3445 | 34.9448 | 27.7026 | 1487.71 | 51.41 | 1155 | 4.3709 | 34.9456 | 27.7032 | 51.36 | 1487.71 | 7.184 | 0 | 9
3741 | 1172.252 | 1161.817 | 4.4628 | 3.3444 | 34.9444 | 27.7026 | 1487.79 | 51.46 | 1160 | 4.3678 | 34.9449 | 27.703 | 51.42 | 1487.78 | 7.1845 | 0 | 9
3754 | 1177.319 | 1166.824 | 4.4584 | 3.3442 | 34.9441 | 27.7028 | 1487.85 | 51.49 | 1165 | 4.3628 | 34.9446 | 27.7033 | 51.44 | 1487.85 | 7.1853 | 0 | 9
3773 | 1182.386 | 1171.832 | 4.453 | 3.3439 | 34.9449 | 27.7042 | 1487.91 | 51.4 | 1170 | 4.357 | 34.9448 | 27.7042 | 51.4 | 1487.91 | 7.1862 | 0 | 11
3791 | 1187.453 | 1176.84 | 4.4466 | 3.3436 | 34.9449 | 27.7049 | 1487.97 | 51.37 | 1175 | 4.3502 | 34.9453 | 27.7053 | 51.33 | 1487.97 | 7.1873 | 0 | 10
3806 | 1192.521 | 1181.848 | 4.4404 | 3.3433 | 34.945 | 27.7057 | 1488.03 | 51.34 | 1180 | 4.3436 | 34.9462 | 27.7067 | 51.24 | 1488.03 | 7.1884 | 0 | 9
3822 | 1197.588 | 1186.856 | 4.437 | 3.3432 | 34.9458 | 27.7067 | 1488.1 | 51.28 | 1185 | 4.3398 | 34.9455 | 27.7066 | 51.29 | 1488.1 | 7.189 | 0 | 9
3841 | 1202.656 | 1191.863 | 4.4346 | 3.3433 | 34.9464 | 27.7076 | 1488.18 | 51.24 | 1190 | 4.3369 | 34.9467 | 27.7078 | 51.23 | 1488.18 | 7.1894 | 0 | 7
3854 | 1207.723 | 1196.871 | 4.4307 | 3.3431 | 34.9456 | 27.7073 | 1488.24 | 51.32 | 1195 | 4.3326 | 34.9458 | 27.7076 | 51.29 | 1488.24 | 7.1901 | 0 | 10
3876 | 1212.791 | 1201.879 | 4.4191 | 3.3424 | 34.9465 | 27.7094 | 1488.28 | 51.15 | 1200 | 4.3206 | 34.9478 | 27.7105 | 51.04 | 1488.28 | 7.192 | 0 | 10
3893 | 1217.859 | 1206.887 | 4.4138 | 3.3421 | 34.9476 | 27.7109 | 1488.34 | 51.04 | 1205 | 4.3149 | 34.9475 | 27.7109 | 51.05 | 1488.34 | 7.193 | 0 | 11
3910 | 1222.928 | 1211.895 | 4.4082 | 3.3419 | 34.947 | 27.711 | 1488.41 | 51.07 | 1210 | 4.309 | 34.9482 | 27.712 | 50.98 | 1488.41 | 7.1939 | 0 | 8
3928 | 1227.996 | 1216.903 | 4.3992 | 3.3414 | 34.9476 | 27.7125 | 1488.46 | 50.96 | 1215 | 4.2996 | 34.9487 | 27.7134 | 50.87 | 1488.45 | 7.1955 | 0 | 10
3943 | 1233.064 | 1221.911 | 4.3942 | 3.3411 | 34.9489 | 27.7141 | 1488.52 | 50.85 | 1220 | 4.2942 | 34.9489 | 27.7142 | 50.85 | 1488.52 | 7.1963 | 0 | 9
3960 | 1238.132 | 1226.918 | 4.3913 | 3.341 | 34.9476 | 27.7136 | 1488.59 | 50.95 | 1225 | 4.2908 | 34.948 | 27.7139 | 50.92 | 1488.59 | 7.1969 | 0 | 10
3982 | 1243.201 | 1231.927 | 4.3904 | 3.3411 | 34.9479 | 27.7139 | 1488.67 | 50.97 | 1230 | 4.2894 | 34.9481 | 27.7141 | 50.95 | 1488.67 | 7.1971 | 0 | 9
3998 | 1248.27 | 1236.934 | 4.3894 | 3.3412 | 34.9481 | 27.7143 | 1488.75 | 50.99 | 1235 | 4.288 | 34.9476 | 27.7139 | 51.03 | 1488.75 | 7.1973 | 0 | 9
4015 | 1253.339 | 1241.942 | 4.3859 | 3.3412 | 34.9478 | 27.7144 | 1488.82 | 51.02 | 1240 | 4.2841 | 34.9483 | 27.7148 | 50.98 | 1488.82 | 7.1978 | 0 | 9
4032 | 1258.407 | 1246.949 | 4.3825 | 3.3412 | 34.9484 | 27.7153 | 1488.89 | 50.98 | 1245 | 4.2803 | 34.9491 | 27.7159 | 50.93 | 1488.89 | 7.1984 | 0 | 8
4045 | 1263.477 | 1251.958 | 4.3821 | 3.3413 | 34.9479 | 27.715 | 1488.97 | 51.06 | 1250 | 4.2794 | 34.9483 | 27.7154 | 51.03 | 1488.97 | 7.1985 | 0 | 9
4062 | 1268.546 | 1256.966 | 4.3814 | 3.3415 | 34.9489 | 27.7159 | 1489.06 | 51.03 | 1255 | 4.2783 | 34.9495 | 27.7164 | 50.99 | 1489.06 | 7.1986 | 0 | 11
4078 | 1273.615 | 1261.973 | 4.3765 | 3.3413 | 34.9494 | 27.7169 | 1489.12 | 50.97 | 1260 | 4.273 | 34.9496 | 27.7171 | 50.96 | 1489.12 | 7.1994 | 0 | 9
4092 | 1278.684 | 1266.981 | 4.3723 | 3.3412 | 34.9494 | 27.7174 | 1489.19 | 50.98 | 1265 | 4.2683 | 34.9497 | 27.7177 | 50.95 | 1489.19 | 7.2002 | 0 | 9
4108 | 1283.754 | 1271.989 | 4.3623 | 3.3405 | 34.9491 | 27.7181 | 1489.23 | 50.93 | 1270 | 4.2581 | 34.9501 | 27.7191 | 50.84 | 1489.23 | 7.2019 | 0 | 11
4120 | 1288.824 | 1276.997 | 4.3571 | 3.3403 | 34.9503 | 27.7198 | 1489.29 | 50.81 | 1275 | 4.2523 | 34.9508 | 27.7203 | 50.77 | 1489.29 | 7.2028 | 0 | 7
4135 | 1293.893 | 1282.004 | 4.3545 | 3.3402 | 34.949 | 27.7191 | 1489.37 | 50.92 | 1280 | 4.2493 | 34.9495 | 27.7195 | 50.88 | 1489.37 | 7.2033 | 0 | 10
4153 | 1298.963 | 1287.012 | 4.3486 | 3.34 | 34.9501 | 27.7207 | 1489.43 | 50.81 | 1285 | 4.243 | 34.9505 | 27.721 | 50.78 | 1489.43 | 7.2043 | 0 | 10
4168 | 1304.033 | 1292.02 | 4.3445 | 3.3398 | 34.9501 | 27.7211 | 1489.5 | 50.81 | 1290 | 4.2385 | 34.9507 | 27.7217 | 50.76 | 1489.49 | 7.205 | 0 | 9
4183 | 1309.103 | 1297.028 | 4.3407 | 3.3397 | 34.9509 | 27.7223 | 1489.56 | 50.74 | 1295 | 4.2343 | 34.9509 | 27.7223 | 50.74 | 1489.56 | 7.2057 | 0 | 9
4198 | 1314.174 | 1302.036 | 4.3378 | 3.3396 | 34.95 | 27.7218 | 1489.64 | 50.83 | 1300 | 4.2309 | 34.9506 | 27.7224 | 50.78 | 1489.64 | 7.2062 | 0 | 10
4212 | 1319.244 | 1307.044 | 4.3331 | 3.3395 | 34.9509 | 27.7232 | 1489.7 | 50.74 | 1305 | 4.2259 | 34.9513 | 27.7235 | 50.71 | 1489.7 | 7.207 | 0 | 7
4228 | 1324.315 | 1312.052 | 4.329 | 3.3393 | 34.951 | 27.7237 | 1489.77 | 50.73 | 1310 | 4.2213 | 34.9511 | 27.7239 | 50.72 | 1489.77 | 7.2077 | 0 | 10
4247 | 1329.385 | 1317.059 | 4.32 | 3.339 | 34.9529 | 27.7263 | 1489.82 | 50.53 | 1315 | 4.212 | 34.9535 | 27.7268 | 50.48 | 1489.82 | 7.2092 | 0 | 10
4263 | 1334.456 | 1322.067 | 4.3158 | 3.3387 | 34.9519 | 27.726 | 1489.88 | 50.59 | 1320 | 4.2073 | 34.9519 | 27.726 | 50.59 | 1489.88 | 7.21 | 0 | 11
4281 | 1339.527 | 1327.075 | 4.3106 | 3.3385 | 34.952 | 27.7266 | 1489.95 | 50.57 | 1325 | 4.2017 | 34.9528 | 27.7273 | 50.5 | 1489.95 | 7.2109 | 0 | 9
4299 | 1344.598 | 1332.083 | 4.3104 | 3.3386 | 34.9518 | 27.7265 | 1490.03 | 50.63 | 1330 | 4.201 | 34.9524 | 27.727 | 50.58 | 1490.03 | 7.2109 | 0 | 9
4313 | 1349.669 | 1337.091 | 4.3077 | 3.3386 | 34.9516 | 27.7267 | 1490.11 | 50.66 | 1335 | 4.198 | 34.9521 | 27.7272 | 50.62 | 1490.1 | 7.2114 | 0 | 11
4333 | 1354.74 | 1342.099 | 4.3058 | 3.3386 | 34.9521 | 27.7274 | 1490.18 | 50.65 | 1340 | 4.1956 | 34.9516 | 27.727 | 50.68 | 1490.18 | 7.2118 | 0 | 8
4353 | 1359.812 | 1347.107 | 4.3052 | 3.3387 | 34.9516 | 27.7272 | 1490.26 | 50.72 | 1345 | 4.1945 | 34.951 | 27.7267 | 50.76 | 1490.26 | 7.2119 | 0 | 7
4365 | 1364.883 | 1352.114 | 4.3041 | 3.3389 | 34.9521 | 27.7277 | 1490.34 | 50.71 | 1350 | 4.193 | 34.9523 | 27.7279 | 50.7 | 1490.34 | 7.212 | 0 | 10
4388 | 1369.954 | 1357.122 | 4.3014 | 3.339 | 34.9532 | 27.7289 | 1490.42 | 50.65 | 1355 | 4.1899 | 34.9534 | 27.729 | 50.64 | 1490.42 | 7.2124 | 0 | 11
4404 | 1375.026 | 1362.13 | 4.3006 | 3.3391 | 34.9527 | 27.7287 | 1490.49 | 50.72 | 1360 | 4.1886 | 34.9527 | 27.7286 | 50.73 | 1490.5 | 7.2126 | 0 | 8
4420 | 1380.098 | 1367.138 | 4.3 | 3.3392 | 34.9528 | 27.7288 | 1490.58 | 50.76 | 1365 | 4.1876 | 34.9524 | 27.7285 | 50.79 | 1490.58 | 7.2127 | 0 | 10
4443 | 1385.17 | 1372.145 | 4.2968 | 3.3393 | 34.953 | 27.7293 | 1490.65 | 50.76 | 1370 | 4.1839 | 34.9539 | 27.7301 | 50.68 | 1490.65 | 7.2132 | 0 | 9
4461 | 1390.242 | 1377.153 | 4.2954 | 3.3393 | 34.9532 | 27.7297 | 1490.72 | 50.77 | 1375 | 4.1821 | 34.9541 | 27.7304 | 50.7 | 1490.72 | 7.2135 | 0 | 6
4482 | 1395.314 | 1382.161 | 4.2954 | 3.3395 | 34.9531 | 27.7296 | 1490.82 | 50.83 | 1380 | 4.1816 | 34.9534 | 27.73 | 50.8 | 1490.81 | 7.2135 | 0 | 8
4499 | 1400.387 | 1387.169 | 4.2925 | 3.3395 | 34.9533 | 27.7302 | 1490.89 | 50.82 | 1385 | 4.1783 | 34.9539 | 27.7307 | 50.78 | 1490.89 | 7.214 | 0 | 10
4512 | 1405.459 | 1392.177 | 4.2877 | 3.3393 | 34.9536 | 27.7309 | 1490.96 | 50.79 | 1390 | 4.1731 | 34.9543 | 27.7316 | 50.73 | 1490.95 | 7.2148 | 0 | 7
4529 | 1410.532 | 1397.185 | 4.2848 | 3.3392 | 34.9537 | 27.7314 | 1491.02 | 50.79 | 1395 | 4.1697 | 34.9538 | 27.7315 | 50.77 | 1491.03 | 7.2154 | 0 | 10
4548 | 1415.604 | 1402.193 | 4.2827 | 3.3393 | 34.9541 | 27.732 | 1491.1 | 50.78 | 1400 | 4.1671 | 34.9545 | 27.7324 | 50.74 | 1491.1 | 7.2157 | 0 | 10
4562 | 1420.677 | 1407.2 | 4.2813 | 3.3394 | 34.9535 | 27.7316 | 1491.18 | 50.86 | 1405 | 4.1655 | 34.9546 | 27.7326 | 50.77 | 1491.18 | 7.2159 | 0 | 8
4577 | 1425.75 | 1412.208 | 4.2798 | 3.3394 | 34.9539 | 27.7323 | 1491.26 | 50.85 | 1410 | 4.1633 | 34.954 | 27.7323 | 50.84 | 1491.26 | 7.2162 | 0 | 10
4593 | 1430.823 | 1417.216 | 4.2777 | 3.3395 | 34.954 | 27.7326 | 1491.33 | 50.87 | 1415 | 4.1607 | 34.9549 | 27.7334 | 50.79 | 1491.34 | 7.2166 | 0 | 10
4604 | 1435.896 | 1422.224 | 4.2756 | 3.3395 | 34.9538 | 27.7327 | 1491.41 | 50.89 | 1420 | 4.1582 | 34.9543 | 27.7331 | 50.86 | 1491.41 | 7.217 | 0 | 6
4622 | 1440.969 | 1427.232 | 4.272 | 3.3394 | 34.9542 | 27.7335 | 1491.48 | 50.86 | 1425 | 4.1542 | 34.9543 | 27.7336 | 50.86 | 1491.48 | 7.2176 | 0 | 10
4638 | 1446.043 | 1432.239 | 4.2704 | 3.3395 | 34.9544 | 27.7339 | 1491.56 | 50.88 | 1430 | 4.1522 | 34.9542 | 27.7337 | 50.9 | 1491.56 | 7.2179 | 0 | 9
4653 | 1451.116 | 1437.247 | 4.2668 | 3.3394 | 34.954 | 27.7339 | 1491.63 | 50.92 | 1435 | 4.1481 | 34.9543 | 27.7342 | 50.89 | 1491.63 | 7.2185 | 0 | 10
4669 | 1456.19 | 1442.255 | 4.2626 | 3.3393 | 34.9553 | 27.7355 | 1491.7 | 50.81 | 1440 | 4.1435 | 34.9556 | 27.7357 | 50.79 | 1491.7 | 7.2192 | 0 | 10
4685 | 1461.264 | 1447.263 | 4.262 | 3.3394 | 34.9548 | 27.7352 | 1491.78 | 50.89 | 1445 | 4.1425 | 34.9546 | 27.7351 | 50.9 | 1491.78 | 7.2193 | 0 | 7
4699 | 1466.338 | 1452.271 | 4.2599 | 3.3394 | 34.9545 | 27.7352 | 1491.85 | 50.93 | 1450 | 4.14 | 34.9548 | 27.7355 | 50.9 | 1491.85 | 7.2197 | 0 | 11
4720 | 1471.412 | 1457.279 | 4.2585 | 3.3395 | 34.9552 | 27.736 | 1491.93 | 50.9 | 1455 | 4.138 | 34.955 | 27.7358 | 50.92 | 1491.93 | 7.22 | 0 | 8
4735 | 1476.486 | 1462.286 | 4.2582 | 3.3397 | 34.9553 | 27.7362 | 1492.01 | 50.94 | 1460 | 4.1373 | 34.9552 | 27.7361 | 50.95 | 1492.02 | 7.22 | 0 | 8
4752 | 1481.56 | 1467.294 | 4.2563 | 3.3398 | 34.9556 | 27.7367 | 1492.09 | 50.94 | 1465 | 4.135 | 34.9561 | 27.7371 | 50.9 | 1492.1 | 7.2203 | 0 | 9
4769 | 1486.634 | 1472.302 | 4.2538 | 3.3399 | 34.9565 | 27.7377 | 1492.17 | 50.89 | 1470 | 4.132 | 34.9566 | 27.7377 | 50.89 | 1492.17 | 7.2207 | 0 | 11
4782 | 1491.709 | 1477.31 | 4.2527 | 3.3399 | 34.956 | 27.7374 | 1492.25 | 50.96 | 1475 | 4.1304 | 34.9558 | 27.7373 | 50.98 | 1492.25 | 7.2209 | 0 | 8
4799 | 1496.783 | 1482.318 | 4.2519 | 3.34 | 34.9553 | 27.737 | 1492.33 | 51.05 | 1480 | 4.1291 | 34.9556 | 27.7373 | 51.02 | 1492.33 | 7.2211 | 0 | 10
4820 | 1501.858 | 1487.326 | 4.249 | 3.34 | 34.9561 | 27.738 | 1492.4 | 51 | 1485 | 4.1259 | 34.9559 | 27.7379 | 51.02 | 1492.4 | 7.2216 | 0 | 7
4835 | 1506.933 | 1492.333 | 4.2477 | 3.3401 | 34.9558 | 27.7379 | 1492.48 | 51.06 | 1490 | 4.1241 | 34.9561 | 27.7382 | 51.03 | 1492.48 | 7.2218 | 0 | 9
4853 | 1512.008 | 1497.341 | 4.2459 | 3.3402 | 34.9566 | 27.7389 | 1492.56 | 51.02 | 1495 | 4.1219 | 34.9569 | 27.7391 | 51 | 1492.56 | 7.2221 | 0 | 11
4870 | 1517.083 | 1502.349 | 4.2457 | 3.3404 | 34.9567 | 27.739 | 1492.64 | 51.06 | 1500 | 4.1212 | 34.9568 | 27.7391 | 51.05 | 1492.64 | 7.2221 | 0 | 9
4883 | 1522.158 | 1507.357 | 4.2451 | 3.3405 | 34.9558 | 27.7383 | 1492.73 | 51.17 | 1505 | 4.1201 | 34.9563 | 27.7387 | 51.13 | 1492.72 | 7.2222 | 0 | 9
4903 | 1527.234 | 1512.365 | 4.2431 | 3.3406 | 34.9566 | 27.7393 | 1492.8 | 51.12 | 1510 | 4.1175 | 34.9567 | 27.7394 | 51.11 | 1492.8 | 7.2226 | 0 | 11
4923 | 1532.309 | 1517.373 | 4.2429 | 3.3408 | 34.9567 | 27.7394 | 1492.89 | 51.17 | 1515 | 4.117 | 34.957 | 27.7397 | 51.14 | 1492.89 | 7.2226 | 0 | 10
4942 | 1537.384 | 1522.38 | 4.2418 | 3.341 | 34.9565 | 27.7394 | 1492.97 | 51.22 | 1520 | 4.1154 | 34.9574 | 27.7402 | 51.14 | 1492.97 | 7.2228 | 0 | 10
4960 | 1542.46 | 1527.388 | 4.2388 | 3.3409 | 34.9574 | 27.7405 | 1493.04 | 51.15 | 1525 | 4.112 | 34.9575 | 27.7406 | 51.14 | 1493.04 | 7.2233 | 0 | 9
4979 | 1547.536 | 1532.396 | 4.2376 | 3.3411 | 34.9572 | 27.7406 | 1493.12 | 51.2 | 1530 | 4.1104 | 34.958 | 27.7412 | 51.14 | 1493.12 | 7.2235 | 0 | 8
4997 | 1552.612 | 1537.404 | 4.2374 | 3.3412 | 34.9568 | 27.7403 | 1493.2 | 51.27 | 1535 | 4.1097 | 34.9566 | 27.7401 | 51.29 | 1493.2 | 7.2236 | 0 | 11
5018 | 1557.688 | 1542.412 | 4.2378 | 3.3415 | 34.9571 | 27.7406 | 1493.29 | 51.3 | 1540 | 4.1095 | 34.9574 | 27.7407 | 51.29 | 1493.29 | 7.2235 | 0 | 9
5035 | 1562.764 | 1547.42 | 4.2375 | 3.3417 | 34.9575 | 27.741 | 1493.37 | 51.32 | 1545 | 4.1087 | 34.9578 | 27.7412 | 51.3 | 1493.37 | 7.2235 | 0 | 10
5052 | 1567.84 | 1552.427 | 4.2369 | 3.3418 | 34.9573 | 27.7409 | 1493.46 | 51.38 | 1550 | 4.1078 | 34.9575 | 27.7411 | 51.36 | 1493.46 | 7.2236 | 0 | 8
5069 | 1572.917 | 1557.435 | 4.2355 | 3.3419 | 34.9574 | 27.7412 | 1493.53 | 51.39 | 1555 | 4.1056 | 34.958 | 27.7417 | 51.35 | 1493.54 | 7.2239 | 0 | 9
5081 | 1577.993 | 1562.443 | 4.2339 | 3.342 | 34.9577 | 27.7417 | 1493.61 | 51.4 | 1560 | 4.1038 | 34.9578 | 27.7417 | 51.39 | 1493.61 | 7.2242 | 0 | 9
5099 | 1583.07 | 1567.451 | 4.2322 | 3.3421 | 34.9581 | 27.7422 | 1493.69 | 51.4 | 1565 | 4.1017 | 34.9581 | 27.7422 | 51.39 | 1493.69 | 7.2244 | 0 | 9
5118 | 1588.147 | 1572.458 | 4.2307 | 3.3422 | 34.9578 | 27.7421 | 1493.77 | 51.45 | 1570 | 4.0997 | 34.9582 | 27.7424 | 51.41 | 1493.77 | 7.2247 | 0 | 8
5131 | 1593.224 | 1577.466 | 4.2288 | 3.3422 | 34.9579 | 27.7425 | 1493.84 | 51.45 | 1575 | 4.0973 | 34.9578 | 27.7424 | 51.47 | 1493.84 | 7.2251 | 0 | 7
5152 | 1598.301 | 1582.474 | 4.2265 | 3.3423 | 34.9582 | 27.7429 | 1493.92 | 51.46 | 1580 | 4.0947 | 34.9589 | 27.7435 | 51.4 | 1493.92 | 7.2254 | 0 | 9
5169 | 1603.378 | 1587.482 | 4.225 | 3.3423 | 34.9585 | 27.7434 | 1494 | 51.46 | 1585 | 4.0926 | 34.9585 | 27.7435 | 51.45 | 1494 | 7.2257 | 0 | 9
5183 | 1608.455 | 1592.49 | 4.2232 | 3.3423 | 34.9576 | 27.743 | 1494.08 | 51.55 | 1590 | 4.0904 | 34.9581 | 27.7434 | 51.51 | 1494.08 | 7.226 | 0 | 10
5204 | 1613.533 | 1597.498 | 4.2225 | 3.3425 | 34.9583 | 27.7436 | 1494.16 | 51.53 | 1595 | 4.0892 | 34.9587 | 27.744 | 51.5 | 1494.16 | 7.2261 | 0 | 10
5222 | 1618.61 | 1602.506 | 4.2211 | 3.3426 | 34.9577 | 27.7434 | 1494.24 | 51.61 | 1600 | 4.0873 | 34.9581 | 27.7437 | 51.57 | 1494.24 | 7.2264 | 0 | 7
5240 | 1623.688 | 1607.513 | 4.2194 | 3.3427 | 34.9585 | 27.7442 | 1494.31 | 51.57 | 1605 | 4.085 | 34.9589 | 27.7446 | 51.54 | 1494.31 | 7.2267 | 0 | 11
5258 | 1628.765 | 1612.521 | 4.2174 | 3.3427 | 34.9587 | 27.7447 | 1494.39 | 51.58 | 1610 | 4.0827 | 34.9589 | 27.7448 | 51.55 | 1494.39 | 7.227 | 0 | 10
5274 | 1633.843 | 1617.529 | 4.2167 | 3.3429 | 34.9583 | 27.7445 | 1494.47 | 51.64 | 1615 | 4.0815 | 34.9591 | 27.7451 | 51.59 | 1494.47 | 7.2271 | 0 | 9
5290 | 1638.921 | 1622.537 | 4.2157 | 3.343 | 34.9588 | 27.745 | 1494.55 | 51.64 | 1620 | 4.0801 | 34.9589 | 27.7451 | 51.63 | 1494.56 | 7.2273 | 0 | 12
5312 | 1643.999 | 1627.545 | 4.2148 | 3.3432 | 34.9597 | 27.7459 | 1494.64 | 51.61 | 1625 | 4.0787 | 34.9595 | 27.7458 | 51.62 | 1494.64 | 7.2275 | 0 | 8
5328 | 1649.077 | 1632.553 | 4.213 | 3.3432 | 34.9594 | 27.7458 | 1494.72 | 51.66 | 1630 | 4.0764 | 34.9594 | 27.7458 | 51.66 | 1494.71 | 7.2278 | 0 | 9
5347 | 1654.156 | 1637.56 | 4.212 | 3.3433 | 34.9596 | 27.7462 | 1494.8 | 51.67 | 1635 | 4.075 | 34.9595 | 27.7461 | 51.68 | 1494.79 | 7.2279 | 0 | 9
5364 | 1659.234 | 1642.568 | 4.2104 | 3.3434 | 34.9604 | 27.7471 | 1494.87 | 51.64 | 1640 | 4.0729 | 34.9601 | 27.7468 | 51.66 | 1494.87 | 7.2282 | 0 | 9
5380 | 1664.313 | 1647.576 | 4.2099 | 3.3435 | 34.9592 | 27.7462 | 1494.95 | 51.76 | 1645 | 4.0719 | 34.959 | 27.746 | 51.78 | 1494.96 | 7.2283 | 0 | 9
5399 | 1669.392 | 1652.584 | 4.2089 | 3.3437 | 34.9599 | 27.7469 | 1495.04 | 51.75 | 1650 | 4.0704 | 34.9603 | 27.7472 | 51.72 | 1495.04 | 7.2285 | 0 | 12
5419 | 1674.47 | 1657.592 | 4.2069 | 3.3438 | 34.9602 | 27.7474 | 1495.11 | 51.75 | 1655 | 4.068 | 34.9602 | 27.7474 | 51.75 | 1495.11 | 7.2288 | 0 | 8
5434 | 1679.55 | 1662.6 | 4.2029 | 3.3437 | 34.9604 | 27.748 | 1495.18 | 51.73 | 1660 | 4.0636 | 34.9611 | 27.7486 | 51.68 | 1495.18 | 7.2295 | 0 | 9
5453 | 1684.628 | 1667.607 | 4.2019 | 3.3438 | 34.9605 | 27.7483 | 1495.26 | 51.75 | 1665 | 4.0622 | 34.9604 | 27.7482 | 51.76 | 1495.27 | 7.2297 | 0 | 11
5471 | 1689.707 | 1672.615 | 4.201 | 3.3439 | 34.9605 | 27.7484 | 1495.34 | 51.79 | 1670 | 4.0608 | 34.9608 | 27.7487 | 51.76 | 1495.35 | 7.2298 | 0 | 8
5485 | 1694.786 | 1677.622 | 4.1999 | 3.344 | 34.9596 | 27.7479 | 1495.43 | 51.89 | 1675 | 4.0592 | 34.9603 | 27.7484 | 51.83 | 1495.42 | 7.2301 | 0 | 9
5508 | 1699.866 | 1682.631 | 4.1978 | 3.344 | 34.9602 | 27.7486 | 1495.5 | 51.86 | 1680 | 4.0566 | 34.9602 | 27.7486 | 51.85 | 1495.5 | 7.2304 | 0 | 10
5527 | 1704.946 | 1687.639 | 4.1968 | 3.3442 | 34.9601 | 27.7487 | 1495.58 | 51.9 | 1685 | 4.0552 | 34.9607 | 27.7492 | 51.85 | 1495.58 | 7.2306 | 0 | 6
5547 | 1710.025 | 1692.646 | 4.1936 | 3.3441 | 34.9616 | 27.7503 | 1495.65 | 51.79 | 1690 | 4.0515 | 34.9608 | 27.7497 | 51.85 | 1495.65 | 7.2311 | 0 | 5
5561 | 1715.105 | 1697.654 | 4.1918 | 3.3441 | 34.9601 | 27.7493 | 1495.73 | 51.93 | 1695 | 4.0493 | 34.9603 | 27.7495 | 51.91 | 1495.73 | 7.2315 | 0 | 7
5576 | 1720.185 | 1702.662 | 4.1905 | 3.3442 | 34.9594 | 27.7489 | 1495.81 | 52.01 | 1700 | 4.0475 | 34.96 | 27.7494 | 51.96 | 1495.81 | 7.2317 | 0 | 5
5596 | 1725.265 | 1707.67 | 4.1881 | 3.3442 | 34.9601 | 27.7498 | 1495.89 | 51.97 | 1705 | 4.0444 | 34.9607 | 27.7503 | 51.92 | 1495.89 | 7.2322 | 0 | 9
5617 | 1730.345 | 1712.678 | 4.1855 | 3.3442 | 34.961 | 27.7509 | 1495.96 | 51.91 | 1710 | 4.0413 | 34.9611 | 27.7509 | 51.9 | 1495.96 | 7.2326 | 0 | 9
5630 | 1735.425 | 1717.686 | 4.1839 | 3.3442 | 34.9601 | 27.7503 | 1496.04 | 52 | 1715 | 4.0395 | 34.9607 | 27.7508 | 51.96 | 1496.04 | 7.2329 | 0 | 7
5650 | 1740.506 | 1722.693 | 4.1831 | 3.3443 | 34.9596 | 27.7501 | 1496.12 | 52.08 | 1720 | 4.0382 | 34.9602 | 27.7506 | 52.03 | 1496.12 | 7.233 | 0 | 9
5670 | 1745.586 | 1727.701 | 4.1816 | 3.3444 | 34.9604 | 27.751 | 1496.2 | 52.04 | 1725 | 4.0362 | 34.9604 | 27.751 | 52.04 | 1496.21 | 7.2333 | 0 | 9
5684 | 1750.667 | 1732.709 | 4.1781 | 3.3444 | 34.9602 | 27.7512 | 1496.27 | 52.05 | 1730 | 4.0323 | 34.9607 | 27.7516 | 52.02 | 1496.27 | 7.2339 | 0 | 8
5707 | 1755.748 | 1737.717 | 4.1753 | 3.3444 | 34.9619 | 27.7529 | 1496.34 | 51.94 | 1735 | 4.0291 | 34.962 | 27.7529 | 51.93 | 1496.35 | 7.2343 | 0 | 8
5725 | 1760.829 | 1742.725 | 4.1731 | 3.3444 | 34.9625 | 27.7537 | 1496.42 | 51.9 | 1740 | 4.0264 | 34.9621 | 27.7533 | 51.94 | 1496.42 | 7.2347 | 0 | 8
5742 | 1765.909 | 1747.733 | 4.172 | 3.3446 | 34.962 | 27.7533 | 1496.5 | 51.98 | 1745 | 4.0248 | 34.9623 | 27.7536 | 51.95 | 1496.5 | 7.2349 | 0 | 8
5760 | 1770.991 | 1752.74 | 4.1727 | 3.3448 | 34.9618 | 27.7533 | 1496.59 | 52.04 | 1750 | 4.0249 | 34.9613 | 27.7528 | 52.08 | 1496.59 | 7.2348 | 0 | 7
5780 | 1776.072 | 1757.748 | 4.1718 | 3.3449 | 34.961 | 27.7527 | 1496.67 | 52.14 | 1755 | 4.0237 | 34.9611 | 27.7528 | 52.13 | 1496.67 | 7.235 | 0 | 6
5800 | 1781.153 | 1762.756 | 4.1695 | 3.345 | 34.9615 | 27.7534 | 1496.75 | 52.12 | 1760 | 4.0209 | 34.9623 | 27.754 | 52.06 | 1496.75 | 7.2354 | 0 | 8
5823 | 1786.234 | 1767.764 | 4.1682 | 3.3451 | 34.9628 | 27.7547 | 1496.82 | 52.05 | 1765 | 4.0191 | 34.9628 | 27.7546 | 52.05 | 1496.83 | 7.2355 | 0 | 7
5836 | 1791.316 | 1772.772 | 4.1675 | 3.3452 | 34.9621 | 27.7542 | 1496.91 | 52.14 | 1770 | 4.018 | 34.9619 | 27.7541 | 52.15 | 1496.91 | 7.2357 | 0 | 9
5853 | 1796.398 | 1777.78 | 4.1658 | 3.3452 | 34.9619 | 27.7542 | 1496.99 | 52.18 | 1775 | 4.0158 | 34.9618 | 27.7542 | 52.19 | 1496.98 | 7.236 | 0 | 8
5870 | 1801.48 | 1782.787 | 4.1627 | 3.3452 | 34.9621 | 27.7548 | 1497.06 | 52.17 | 1780 | 4.0125 | 34.9625 | 27.7551 | 52.14 | 1497.06 | 7.2365 | 0 | 9
5889 | 1806.562 | 1787.795 | 4.1623 | 3.3453 | 34.9615 | 27.7544 | 1497.14 | 52.25 | 1785 | 4.0113 | 34.9618 | 27.7547 | 52.23 | 1497.14 | 7.2367 | 0 | 7
5919 | 1811.644 | 1792.804 | 4.1615 | 3.3454 | 34.9634 | 27.7559 | 1497.23 | 52.16 | 1790 | 4.0101 | 34.9618 | 27.7547 | 52.27 | 1497.23 | 7.2368 | 0 | 1

## C166-008
scan: | pr: | depS: | t090: | c0S/m: | sal00: | sigma-é00: | svC: | sva: | depS: | potemp090: | sal00: | sigma-é00: | sva: | svC: | oxsatML/L: | Flag | n samples
scan | pressure | depth, | temperature, | conductivity | salinity, | density, | sound | specific | depth, | potential | salinity, | density, | specific | sound | oxygen |  | in bin
number | [db] | salt | ITS-90 | [S/m] | PSS-78 | sigma-theta | velocity, | volume | salt | temperature, | PSS-78 | sigma-theta | volume | velocity, | saturation
|  | water | [deg |  | [PSU] | [kg/m^3] | chen | anomaly | water | ITS-90 | [PSU] | [kg/m^3] | anomaly | chen | [ml/l]
|  | [m] | C] |  |  |  | millero | [10^-8 | [m] | [deg |  |  | [10^-8 | millero
[7 empty] | [m/s] | m^3/kg] |  | C] |  |  | m^3/kg] | [m/s]
511 | 5.039 | 5.008 | 28.2282 | 5.7063 | 35.4127 | 22.6305 | 1542.35 | 521.07 | 5 | 28.2271 | 35.4128 | 22.6306 | 521.06 | 1542.35 | 4.4681 | 0 | 11
542 | 10.078 | 10.016 | 28.2328 | 5.707 | 35.4134 | 22.63 | 1542.45 | 521.36 | 10 | 28.2304 | 35.4132 | 22.6298 | 521.38 | 1542.45 | 4.4677 | 0 | 7
560 | 15.116 | 15.023 | 28.2289 | 5.7066 | 35.412 | 22.6302 | 1542.52 | 521.59 | 15 | 28.2253 | 35.4114 | 22.6301 | 521.6 | 1542.52 | 4.4681 | 0 | 7
575 | 20.155 | 20.031 | 28.2204 | 5.7059 | 35.4109 | 22.6326 | 1542.59 | 521.6 | 20 | 28.2156 | 35.4114 | 22.6333 | 521.54 | 1542.59 | 4.4687 | 0 | 9
589 | 25.195 | 25.04 | 28.1875 | 5.7017 | 35.4048 | 22.6381 | 1542.6 | 521.32 | 25 | 28.1815 | 35.4055 | 22.6401 | 521.13 | 1542.59 | 4.4712 | 0 | 10
600 | 30.234 | 30.047 | 28.1468 | 5.6993 | 35.4152 | 22.66 | 1542.61 | 519.48 | 30 | 28.1397 | 35.4176 | 22.6629 | 519.19 | 1542.6 | 4.4739 | 0 | 7
617 | 35.273 | 35.055 | 28.1026 | 5.7005 | 35.4548 | 22.7054 | 1542.63 | 515.38 | 35 | 28.0942 | 35.4576 | 22.7079 | 515.13 | 1542.63 | 4.4761 | 0 | 9
631 | 40.313 | 40.062 | 28.1003 | 5.7053 | 35.4909 | 22.7342 | 1542.75 | 512.87 | 40 | 28.0908 | 35.4919 | 22.7348 | 512.81 | 1542.75 | 4.4754 | 0 | 8
644 | 45.352 | 45.07 | 28.1032 | 5.7066 | 35.4959 | 22.7373 | 1542.84 | 512.82 | 45 | 28.0924 | 35.4974 | 22.7385 | 512.71 | 1542.85 | 4.4751 | 0 | 9
657 | 50.392 | 50.079 | 28.1045 | 5.7172 | 35.559 | 22.7848 | 1543 | 508.52 | 50 | 28.0926 | 35.5693 | 22.7925 | 507.79 | 1543.01 | 4.4732 | 0 | 9
673 | 55.432 | 55.086 | 28.0664 | 5.7508 | 35.7872 | 22.9628 | 1543.28 | 491.77 | 55 | 28.0533 | 35.8321 | 23.003 | 487.93 | 1543.29 | 4.4694 | 0 | 7
684 | 60.472 | 60.094 | 27.863 | 5.7672 | 36.0916 | 23.2603 | 1543.23 | 463.6 | 60 | 27.8488 | 36.102 | 23.2732 | 462.38 | 1543.21 | 4.4775 | 0 | 9
701 | 65.512 | 65.102 | 27.5847 | 5.7751 | 36.3599 | 23.5465 | 1543.03 | 436.53 | 65 | 27.5693 | 36.3716 | 23.5673 | 434.55 | 1542.96 | 4.4912 | 0 | 7
714 | 70.553 | 70.109 | 27.059 | 5.7694 | 36.7129 | 23.9833 | 1542.31 | 395.1 | 70 | 27.0427 | 36.7412 | 24.0162 | 391.97 | 1542.26 | 4.5209 | 0 | 9
728 | 75.593 | 75.117 | 26.8292 | 5.7554 | 36.8157 | 24.1442 | 1541.92 | 380 | 75 | 26.8119 | 36.8208 | 24.1503 | 379.41 | 1541.91 | 4.536 | 0 | 9
742 | 80.633 | 80.126 | 26.7443 | 5.7476 | 36.8333 | 24.183 | 1541.84 | 376.53 | 80 | 26.7259 | 36.831 | 24.1855 | 376.29 | 1541.81 | 4.5421 | 0 | 10
754 | 85.674 | 85.134 | 26.3881 | 5.7037 | 36.8087 | 24.2692 | 1541.15 | 368.54 | 85 | 26.3687 | 36.7948 | 24.2718 | 368.28 | 1541.04 | 4.57 | 0 | 8
768 | 90.715 | 90.141 | 25.9659 | 5.6602 | 36.8082 | 24.4064 | 1540.23 | 355.67 | 90 | 25.9456 | 36.8137 | 24.4195 | 354.41 | 1540.17 | 4.6019 | 0 | 8
785 | 95.756 | 95.149 | 25.4896 | 5.6225 | 36.9123 | 24.6332 | 1539.32 | 334.27 | 95 | 25.4685 | 36.9191 | 24.6479 | 332.86 | 1539.25 | 4.6361 | 0 | 8
797 | 100.797 | 100.157 | 25.1769 | 5.6019 | 37.0068 | 24.8022 | 1538.75 | 318.39 | 100 | 25.1548 | 37.019 | 24.8204 | 316.66 | 1538.7 | 4.6581 | 0 | 7
810 | 105.838 | 105.164 | 24.7072 | 5.5591 | 37.0642 | 24.9858 | 1537.8 | 301.11 | 105 | 24.6843 | 37.0832 | 25.0129 | 298.53 | 1537.73 | 4.6938 | 0 | 8
825 | 110.879 | 110.172 | 23.748 | 5.4586 | 37.0903 | 25.2878 | 1535.62 | 272.51 | 110 | 23.7246 | 37.1156 | 25.3258 | 268.89 | 1535.49 | 4.771 | 0 | 8
838 | 115.921 | 115.181 | 23.3209 | 5.4033 | 37.0684 | 25.4065 | 1534.55 | 261.38 | 115 | 23.2968 | 37.0458 | 25.3995 | 262.05 | 1534.44 | 4.8084 | 0 | 8
853 | 120.962 | 120.188 | 22.4576 | 5.2947 | 36.9403 | 25.5464 | 1532.41 | 248.19 | 120 | 22.4331 | 36.9259 | 25.5583 | 247.05 | 1532.19 | 4.8854 | 0 | 10
868 | 126.004 | 125.196 | 21.7269 | 5.2199 | 36.955 | 25.7753 | 1530.53 | 226.54 | 125 | 21.7019 | 36.9556 | 25.7886 | 225.28 | 1530.41 | 4.9483 | 0 | 5
880 | 131.045 | 130.204 | 20.7922 | 5.1005 | 36.7902 | 25.8962 | 1528.06 | 215.11 | 130 | 20.7671 | 36.7986 | 25.9274 | 212.13 | 1527.83 | 5.0372 | 0 | 6
895 | 136.087 | 135.211 | 20.2275 | 5.0368 | 36.7749 | 26.0578 | 1526.4 | 199.86 | 135 | 20.2019 | 36.7672 | 26.0566 | 199.97 | 1526.35 | 5.0902 | 0 | 10
909 | 141.129 | 140.219 | 19.9315 | 5.0049 | 36.7575 | 26.1236 | 1525.66 | 193.76 | 140 | 19.9052 | 36.7611 | 26.131 | 193.06 | 1525.61 | 5.1181 | 0 | 6
921 | 146.171 | 145.228 | 19.4748 | 4.9468 | 36.6677 | 26.1717 | 1524.41 | 189.31 | 145 | 19.4481 | 36.6772 | 26.1872 | 187.83 | 1524.33 | 5.1642 | 0 | 10
936 | 151.214 | 150.235 | 19.2754 | 4.925 | 36.6737 | 26.2377 | 1523.84 | 183.2 | 150 | 19.2479 | 36.6688 | 26.2332 | 183.63 | 1523.85 | 5.1836 | 0 | 9
950 | 156.256 | 155.243 | 19.2141 | 4.9153 | 36.6382 | 26.2215 | 1523.77 | 184.92 | 155 | 19.1858 | 36.64 | 26.2273 | 184.37 | 1523.73 | 5.1904 | 0 | 8
963 | 161.298 | 160.251 | 18.9192 | 4.8779 | 36.5818 | 26.251 | 1522.99 | 182.25 | 160 | 18.8903 | 36.5839 | 26.2605 | 181.34 | 1522.91 | 5.2209 | 0 | 10
978 | 166.341 | 165.258 | 18.6379 | 4.8481 | 36.5755 | 26.3213 | 1522.24 | 175.71 | 165 | 18.6084 | 36.5789 | 26.3288 | 175 | 1522.19 | 5.2487 | 0 | 10
991 | 171.384 | 170.266 | 18.4234 | 4.8182 | 36.5169 | 26.3306 | 1521.65 | 174.98 | 170 | 18.3933 | 36.5138 | 26.3335 | 174.69 | 1521.59 | 5.272 | 0 | 7
1003 | 176.427 | 175.274 | 18.2981 | 4.8054 | 36.5187 | 26.3675 | 1521.33 | 171.62 | 175 | 18.2672 | 36.5142 | 26.3655 | 171.81 | 1521.31 | 5.2845 | 0 | 10
1019 | 181.47 | 180.282 | 18.2481 | 4.7996 | 36.4976 | 26.3635 | 1521.25 | 172.18 | 180 | 18.2163 | 36.5067 | 26.3725 | 171.33 | 1521.24 | 5.2898 | 0 | 7
1032 | 186.513 | 185.29 | 18.0756 | 4.7768 | 36.4592 | 26.3742 | 1520.83 | 171.32 | 185 | 18.0432 | 36.4634 | 26.3827 | 170.5 | 1520.77 | 5.3085 | 0 | 8
1046 | 191.556 | 190.298 | 17.968 | 4.7653 | 36.4631 | 26.4078 | 1520.56 | 168.29 | 190 | 17.9348 | 36.4587 | 26.4061 | 168.45 | 1520.54 | 5.3195 | 0 | 8
1061 | 196.599 | 195.306 | 17.718 | 4.7337 | 36.4077 | 26.4241 | 1519.89 | 166.85 | 195 | 17.6843 | 36.4085 | 26.4294 | 166.34 | 1519.83 | 5.3466 | 0 | 9
1073 | 201.643 | 200.313 | 17.5445 | 4.7128 | 36.3805 | 26.4479 | 1519.41 | 164.73 | 200 | 17.5101 | 36.3806 | 26.4508 | 164.45 | 1519.38 | 5.3653 | 0 | 7
1088 | 206.686 | 205.321 | 17.3372 | 4.6882 | 36.3425 | 26.4669 | 1518.87 | 163.04 | 205 | 17.3023 | 36.3516 | 26.4791 | 161.88 | 1518.81 | 5.3877 | 0 | 9
1104 | 211.73 | 210.329 | 17.1122 | 4.6643 | 36.3432 | 26.5256 | 1518.24 | 157.59 | 210 | 17.0768 | 36.3433 | 26.5273 | 157.42 | 1518.22 | 5.4114 | 0 | 7
1115 | 216.774 | 215.337 | 17.0267 | 4.6516 | 36.3104 | 26.5205 | 1518.04 | 158.23 | 215 | 16.9905 | 36.3069 | 26.5201 | 158.26 | 1518.01 | 5.4215 | 0 | 10
1134 | 221.818 | 220.344 | 16.7683 | 4.62 | 36.2609 | 26.5411 | 1517.33 | 156.36 | 220 | 16.7316 | 36.2604 | 26.5462 | 155.87 | 1517.26 | 5.4504 | 0 | 9
1151 | 226.862 | 225.352 | 16.4937 | 4.5907 | 36.2509 | 26.602 | 1516.53 | 150.67 | 225 | 16.4566 | 36.2487 | 26.6022 | 150.64 | 1516.5 | 5.48 | 0 | 7
1162 | 231.906 | 230.36 | 16.4456 | 4.5841 | 36.2292 | 26.5971 | 1516.44 | 151.29 | 230 | 16.4079 | 36.2318 | 26.6007 | 150.95 | 1516.42 | 5.4857 | 0 | 9
1181 | 236.95 | 235.368 | 16.2261 | 4.5547 | 36.1696 | 26.6005 | 1515.81 | 151.05 | 235 | 16.1879 | 36.1675 | 26.6025 | 150.86 | 1515.76 | 5.5115 | 0 | 9
1196 | 241.995 | 240.376 | 15.9432 | 4.5221 | 36.1325 | 26.638 | 1514.98 | 147.56 | 240 | 15.9046 | 36.1319 | 26.6407 | 147.3 | 1514.94 | 5.5435 | 0 | 6
1214 | 247.039 | 245.383 | 15.704 | 4.492 | 36.0763 | 26.6494 | 1514.27 | 146.55 | 245 | 15.665 | 36.0775 | 26.6536 | 146.14 | 1514.22 | 5.5716 | 0 | 9
1230 | 252.084 | 250.392 | 15.5785 | 4.4762 | 36.0474 | 26.6572 | 1513.91 | 145.93 | 250 | 15.5389 | 36.048 | 26.6595 | 145.69 | 1513.88 | 5.5865 | 0 | 8
1246 | 257.129 | 255.399 | 15.4689 | 4.4631 | 36.0318 | 26.67 | 1513.63 | 144.83 | 255 | 15.4287 | 36.0278 | 26.6689 | 144.93 | 1513.6 | 5.5994 | 0 | 10
1262 | 262.174 | 260.408 | 15.2486 | 4.4361 | 35.9811 | 26.6799 | 1512.98 | 143.96 | 260 | 15.208 | 35.9828 | 26.6838 | 143.59 | 1512.95 | 5.6256 | 0 | 10
1282 | 267.219 | 265.416 | 15.118 | 4.4214 | 35.9602 | 26.6942 | 1512.61 | 142.71 | 265 | 15.0769 | 35.9669 | 26.7007 | 142.09 | 1512.6 | 5.6409 | 0 | 8
1299 | 272.264 | 270.423 | 14.9973 | 4.4046 | 35.9254 | 26.6933 | 1512.29 | 142.9 | 270 | 14.9557 | 35.9215 | 26.6925 | 142.97 | 1512.25 | 5.6561 | 0 | 8
1315 | 277.309 | 275.431 | 14.8039 | 4.3835 | 35.9054 | 26.721 | 1511.73 | 140.34 | 275 | 14.7619 | 35.905 | 26.7224 | 140.2 | 1511.7 | 5.6787 | 0 | 11
1333 | 282.354 | 280.438 | 14.7514 | 4.3774 | 35.8957 | 26.7266 | 1511.62 | 139.95 | 280 | 14.7087 | 35.8947 | 26.7262 | 139.99 | 1511.61 | 5.6851 | 0 | 9
1345 | 287.4 | 285.446 | 14.7173 | 4.3734 | 35.887 | 26.7274 | 1511.58 | 140.02 | 285 | 14.6739 | 35.8872 | 26.728 | 139.96 | 1511.58 | 5.6892 | 0 | 7
1365 | 292.446 | 290.454 | 14.6818 | 4.3688 | 35.8782 | 26.7282 | 1511.55 | 140.09 | 290 | 14.6377 | 35.8762 | 26.7274 | 140.16 | 1511.53 | 5.6937 | 0 | 8
1381 | 297.492 | 295.462 | 14.489 | 4.3472 | 35.8499 | 26.7455 | 1511.02 | 138.51 | 295 | 14.4446 | 35.8529 | 26.7513 | 137.96 | 1510.97 | 5.7168 | 0 | 8
1395 | 302.538 | 300.47 | 14.3293 | 4.3285 | 35.8287 | 26.7651 | 1510.55 | 136.73 | 300 | 14.2844 | 35.825 | 26.7643 | 136.8 | 1510.51 | 5.7363 | 0 | 8
1411 | 307.584 | 305.478 | 14.0689 | 4.2971 | 35.7727 | 26.7753 | 1509.76 | 135.78 | 305 | 14.0238 | 35.7724 | 26.7792 | 135.4 | 1509.7 | 5.7687 | 0 | 7
1427 | 312.63 | 310.486 | 13.8182 | 4.2684 | 35.7414 | 26.8059 | 1508.97 | 132.89 | 310 | 13.7729 | 35.7352 | 26.8034 | 133.12 | 1508.92 | 5.7996 | 0 | 8
1438 | 317.676 | 315.493 | 13.658 | 4.2505 | 35.7131 | 26.8165 | 1508.51 | 131.95 | 315 | 13.6124 | 35.7142 | 26.8207 | 131.54 | 1508.46 | 5.8195 | 0 | 10
1456 | 322.722 | 320.501 | 13.4599 | 4.2294 | 35.6997 | 26.8494 | 1507.9 | 128.86 | 320 | 13.414 | 35.6976 | 26.849 | 128.9 | 1507.87 | 5.8438 | 0 | 9
1470 | 327.769 | 325.509 | 13.3775 | 4.2181 | 35.6649 | 26.8382 | 1507.69 | 130.02 | 325 | 13.331 | 35.6659 | 26.8415 | 129.7 | 1507.65 | 5.855 | 0 | 8
1485 | 332.816 | 330.517 | 13.0782 | 4.1845 | 35.6283 | 26.8688 | 1506.77 | 127.1 | 330 | 13.0317 | 35.6244 | 26.8704 | 126.93 | 1506.69 | 5.8929 | 0 | 10
1500 | 337.863 | 335.525 | 12.9254 | 4.1673 | 35.6012 | 26.8815 | 1506.27 | 125.93 | 335 | 12.8787 | 35.6021 | 26.884 | 125.69 | 1506.24 | 5.9124 | 0 | 9
1514 | 342.909 | 340.532 | 12.7347 | 4.144 | 35.5579 | 26.8834 | 1505.71 | 125.78 | 340 | 12.6877 | 35.5555 | 26.886 | 125.52 | 1505.64 | 5.9378 | 0 | 7
1528 | 347.957 | 345.541 | 12.5002 | 4.1178 | 35.5214 | 26.903 | 1504.94 | 123.91 | 345 | 12.4531 | 35.5228 | 26.9071 | 123.5 | 1504.89 | 5.9682 | 0 | 10
1545 | 353.003 | 350.548 | 12.257 | 4.091 | 35.4984 | 26.9343 | 1504.15 | 120.91 | 350 | 12.2098 | 35.4905 | 26.9297 | 121.34 | 1504.12 | 6 | 0 | 9
1559 | 358.051 | 355.556 | 12.2488 | 4.0901 | 35.4884 | 26.9295 | 1504.18 | 121.5 | 355 | 12.2009 | 35.4872 | 26.9288 | 121.56 | 1504.17 | 6.0012 | 0 | 8
1575 | 363.098 | 360.564 | 12.2233 | 4.0858 | 35.4697 | 26.9192 | 1504.16 | 122.59 | 360 | 12.1748 | 35.4673 | 26.9184 | 122.66 | 1504.14 | 6.0051 | 0 | 8
1591 | 368.146 | 365.572 | 12.0637 | 4.0691 | 35.4552 | 26.9383 | 1503.7 | 120.81 | 365 | 12.0149 | 35.4545 | 26.9394 | 120.7 | 1503.67 | 6.0259 | 0 | 9
1603 | 373.193 | 370.579 | 11.9842 | 4.0591 | 35.4294 | 26.9333 | 1503.48 | 121.37 | 370 | 11.935 | 35.43 | 26.9357 | 121.13 | 1503.45 | 6.037 | 0 | 8
1621 | 378.241 | 375.587 | 11.9006 | 4.0512 | 35.4289 | 26.9502 | 1503.26 | 119.84 | 375 | 11.8509 | 35.4295 | 26.9514 | 119.72 | 1503.25 | 6.0477 | 0 | 10
1639 | 383.289 | 380.595 | 11.8285 | 4.0439 | 35.421 | 26.9584 | 1503.08 | 119.15 | 380 | 11.7783 | 35.4246 | 26.9614 | 118.86 | 1503.08 | 6.0572 | 0 | 8
1655 | 388.337 | 385.603 | 11.77 | 4.0357 | 35.3996 | 26.9523 | 1502.95 | 119.81 | 385 | 11.7194 | 35.3978 | 26.9517 | 119.86 | 1502.93 | 6.0657 | 0 | 10
1670 | 393.385 | 390.611 | 11.6891 | 4.0276 | 35.3853 | 26.9557 | 1502.75 | 119.56 | 390 | 11.638 | 35.3932 | 26.9636 | 118.81 | 1502.73 | 6.0764 | 0 | 9
1689 | 398.433 | 395.619 | 11.3927 | 3.9951 | 35.3419 | 26.974 | 1501.82 | 117.74 | 395 | 11.3418 | 35.3529 | 26.9876 | 116.44 | 1501.74 | 6.1165 | 0 | 7
1702 | 403.482 | 400.627 | 11.192 | 3.9726 | 35.3172 | 26.9936 | 1501.15 | 115.85 | 400 | 11.141 | 35.3193 | 26.9984 | 115.38 | 1501.08 | 6.1442 | 0 | 8
1722 | 408.53 | 405.634 | 10.9468 | 3.9467 | 35.2904 | 27.0192 | 1500.3 | 113.34 | 405 | 10.8959 | 35.2942 | 27.0236 | 112.92 | 1500.28 | 6.1777 | 0 | 9
1739 | 413.579 | 410.642 | 10.8729 | 3.9374 | 35.2721 | 27.0193 | 1500.09 | 113.4 | 410 | 10.8216 | 35.2694 | 27.0177 | 113.54 | 1500.08 | 6.1885 | 0 | 9
1756 | 418.628 | 415.65 | 10.8505 | 3.9343 | 35.2571 | 27.0122 | 1500.07 | 114.17 | 415 | 10.7986 | 35.2578 | 27.0129 | 114.1 | 1500.07 | 6.192 | 0 | 11
1773 | 423.676 | 420.658 | 10.7679 | 3.9244 | 35.2403 | 27.0122 | 1499.88 | 114.23 | 420 | 10.7157 | 35.2356 | 27.0104 | 114.38 | 1499.83 | 6.2039 | 0 | 9
1790 | 428.725 | 425.666 | 10.6439 | 3.912 | 35.2298 | 27.0273 | 1499.49 | 112.81 | 425 | 10.5914 | 35.2281 | 27.0268 | 112.86 | 1499.47 | 6.2209 | 0 | 9
1807 | 433.775 | 430.673 | 10.554 | 3.9016 | 35.2087 | 27.0264 | 1499.24 | 112.94 | 430 | 10.5012 | 35.2074 | 27.0266 | 112.91 | 1499.21 | 6.2339 | 0 | 11
1828 | 438.824 | 435.681 | 10.4288 | 3.8885 | 35.1935 | 27.0367 | 1498.86 | 111.98 | 435 | 10.3758 | 35.1942 | 27.0384 | 111.81 | 1498.83 | 6.2515 | 0 | 8
1843 | 443.873 | 440.689 | 10.3643 | 3.8813 | 35.1794 | 27.0378 | 1498.68 | 111.93 | 440 | 10.3109 | 35.1808 | 27.0394 | 111.77 | 1498.67 | 6.2608 | 0 | 5
1861 | 448.923 | 445.697 | 10.2858 | 3.8734 | 35.1629 | 27.0373 | 1498.49 | 112.02 | 445 | 10.232 | 35.1744 | 27.0481 | 111 | 1498.47 | 6.2718 | 0 | 9
1884 | 453.972 | 450.705 | 10.0703 | 3.8505 | 35.1535 | 27.0681 | 1497.78 | 109.04 | 450 | 10.0166 | 35.1486 | 27.0652 | 109.3 | 1497.75 | 6.3025 | 0 | 8
1897 | 459.022 | 455.713 | 9.9765 | 3.8408 | 35.1314 | 27.0664 | 1497.5 | 109.22 | 455 | 9.9225 | 35.1383 | 27.0733 | 108.56 | 1497.48 | 6.3159 | 0 | 7
1917 | 464.072 | 460.721 | 9.8557 | 3.8263 | 35.1033 | 27.0651 | 1497.12 | 109.33 | 460 | 9.8016 | 35.1046 | 27.0676 | 109.1 | 1497.09 | 6.3341 | 0 | 9
1938 | 469.122 | 465.728 | 9.7199 | 3.8133 | 35.0956 | 27.0825 | 1496.7 | 107.68 | 465 | 9.6656 | 35.101 | 27.0877 | 107.18 | 1496.68 | 6.3532 | 0 | 8
1953 | 474.172 | 470.736 | 9.5796 | 3.7977 | 35.0671 | 27.0826 | 1496.26 | 107.64 | 470 | 9.5252 | 35.0744 | 27.0904 | 106.89 | 1496.22 | 6.374 | 0 | 9
1970 | 479.222 | 475.744 | 9.5352 | 3.7934 | 35.0646 | 27.0897 | 1496.14 | 107.03 | 475 | 9.4803 | 35.0708 | 27.0951 | 106.52 | 1496.14 | 6.3805 | 0 | 7
1988 | 484.272 | 480.752 | 9.4478 | 3.7828 | 35.0457 | 27.0884 | 1495.91 | 107.18 | 480 | 9.3927 | 35.0448 | 27.0892 | 107.09 | 1495.87 | 6.3939 | 0 | 11
2002 | 489.323 | 485.759 | 9.3238 | 3.7696 | 35.026 | 27.0931 | 1495.52 | 106.71 | 485 | 9.2685 | 35.0262 | 27.0951 | 106.51 | 1495.48 | 6.4123 | 0 | 8
2023 | 494.373 | 490.768 | 9.1902 | 3.757 | 35.0249 | 27.1152 | 1495.09 | 104.59 | 490 | 9.1349 | 35.0235 | 27.1148 | 104.62 | 1495.07 | 6.4315 | 0 | 10
2041 | 499.424 | 495.775 | 9.1346 | 3.7499 | 35.0019 | 27.1064 | 1494.94 | 105.45 | 495 | 9.0789 | 35.0015 | 27.1066 | 105.43 | 1494.92 | 6.4404 | 0 | 7
2057 | 504.475 | 500.783 | 9.0205 | 3.738 | 34.9869 | 27.1124 | 1494.59 | 104.88 | 500 | 8.9646 | 34.9875 | 27.1141 | 104.71 | 1494.57 | 6.4574 | 0 | 8
2073 | 509.526 | 505.791 | 8.9355 | 3.7293 | 34.9773 | 27.1191 | 1494.34 | 104.26 | 505 | 8.8794 | 34.9775 | 27.1199 | 104.18 | 1494.33 | 6.4702 | 0 | 11
2089 | 514.577 | 510.799 | 8.8522 | 3.7207 | 34.9647 | 27.1219 | 1494.12 | 104.01 | 510 | 8.7958 | 34.9663 | 27.1244 | 103.76 | 1494.09 | 6.4827 | 0 | 8
2102 | 519.628 | 515.806 | 8.7335 | 3.7085 | 34.956 | 27.1341 | 1493.75 | 102.82 | 515 | 8.677 | 34.9533 | 27.133 | 102.92 | 1493.72 | 6.5006 | 0 | 9
2123 | 524.679 | 520.814 | 8.6072 | 3.6954 | 34.9395 | 27.1403 | 1493.36 | 102.2 | 520 | 8.5507 | 34.9369 | 27.1399 | 102.22 | 1493.31 | 6.5198 | 0 | 9
2137 | 529.731 | 525.822 | 8.4902 | 3.6835 | 34.925 | 27.1486 | 1492.95 | 101.37 | 525 | 8.4336 | 34.9237 | 27.1478 | 101.44 | 1492.94 | 6.5376 | 0 | 6
2153 | 534.782 | 530.83 | 8.4487 | 3.6791 | 34.9176 | 27.1488 | 1492.88 | 101.41 | 530 | 8.3917 | 34.9159 | 27.1482 | 101.46 | 1492.86 | 6.544 | 0 | 9
2170 | 539.834 | 535.838 | 8.3561 | 3.6708 | 34.9132 | 27.1592 | 1492.62 | 100.42 | 535 | 8.2989 | 34.9169 | 27.1632 | 100.04 | 1492.6 | 6.5577 | 0 | 9
2184 | 544.886 | 540.846 | 8.3028 | 3.6641 | 34.898 | 27.1564 | 1492.46 | 100.71 | 540 | 8.2453 | 34.8968 | 27.1557 | 100.77 | 1492.46 | 6.5665 | 0 | 8
2200 | 549.938 | 545.854 | 8.2676 | 3.6601 | 34.8864 | 27.1519 | 1492.41 | 101.19 | 545 | 8.2097 | 34.8861 | 27.1527 | 101.11 | 1492.39 | 6.5722 | 0 | 8
2220 | 554.99 | 550.861 | 8.1859 | 3.6527 | 34.8869 | 27.1656 | 1492.18 | 99.89 | 550 | 8.1278 | 34.8864 | 27.1654 | 99.92 | 1492.17 | 6.5844 | 0 | 9
2235 | 560.042 | 555.869 | 8.1078 | 3.6442 | 34.8697 | 27.1629 | 1491.97 | 100.15 | 555 | 8.0494 | 34.8704 | 27.1647 | 99.98 | 1491.94 | 6.5968 | 0 | 9
2253 | 565.094 | 560.877 | 8.0222 | 3.6358 | 34.8636 | 27.1715 | 1491.71 | 99.33 | 560 | 7.9636 | 34.8632 | 27.1719 | 99.28 | 1491.69 | 6.61 | 0 | 9
2271 | 570.147 | 565.885 | 7.8855 | 3.6226 | 34.852 | 27.1815 | 1491.3 | 98.32 | 565 | 7.827 | 34.8555 | 27.1861 | 97.86 | 1491.25 | 6.6309 | 0 | 9
2284 | 575.199 | 570.893 | 7.7991 | 3.6147 | 34.8516 | 27.1953 | 1491.01 | 96.99 | 570 | 7.7404 | 34.8535 | 27.1974 | 96.79 | 1491 | 6.6441 | 0 | 11
2304 | 580.252 | 575.901 | 7.6908 | 3.6039 | 34.839 | 27.201 | 1490.68 | 96.41 | 575 | 7.6321 | 34.843 | 27.205 | 96.02 | 1490.66 | 6.6611 | 0 | 8
2324 | 585.304 | 580.909 | 7.6252 | 3.5964 | 34.8209 | 27.197 | 1490.47 | 96.78 | 580 | 7.5663 | 34.825 | 27.2004 | 96.45 | 1490.47 | 6.6719 | 0 | 5
2341 | 590.357 | 585.916 | 7.535 | 3.5874 | 34.8148 | 27.2041 | 1490.23 | 96.09 | 585 | 7.4759 | 34.8148 | 27.2055 | 95.95 | 1490.2 | 6.6862 | 0 | 9
2359 | 595.411 | 590.924 | 7.4524 | 3.5803 | 34.8198 | 27.221 | 1489.98 | 94.47 | 590 | 7.3932 | 34.8182 | 27.22 | 94.56 | 1489.97 | 6.6988 | 0 | 9
2376 | 600.464 | 595.932 | 7.4271 | 3.5772 | 34.8053 | 27.2134 | 1489.95 | 95.23 | 595 | 7.3675 | 34.8072 | 27.2151 | 95.08 | 1489.94 | 6.7032 | 0 | 7
2392 | 605.517 | 600.94 | 7.3471 | 3.5692 | 34.7977 | 27.2182 | 1489.73 | 94.77 | 600 | 7.2873 | 34.7983 | 27.2195 | 94.64 | 1489.71 | 6.7159 | 0 | 10
2412 | 610.57 | 605.948 | 7.2575 | 3.5607 | 34.7917 | 27.2267 | 1489.45 | 93.93 | 605 | 7.1976 | 34.7931 | 27.2282 | 93.78 | 1489.44 | 6.7301 | 0 | 9
2428 | 615.624 | 610.955 | 7.2091 | 3.5561 | 34.7882 | 27.2308 | 1489.34 | 93.56 | 610 | 7.1489 | 34.7887 | 27.2316 | 93.48 | 1489.33 | 6.7378 | 0 | 10
2446 | 620.677 | 615.963 | 7.1234 | 3.5478 | 34.7747 | 27.2317 | 1489.09 | 93.44 | 615 | 7.0631 | 34.7817 | 27.238 | 92.84 | 1489.07 | 6.7515 | 0 | 7
2464 | 625.731 | 620.971 | 7.0672 | 3.5425 | 34.7754 | 27.2405 | 1488.95 | 92.61 | 620 | 7.0066 | 34.7777 | 27.2428 | 92.39 | 1488.94 | 6.7605 | 0 | 9
2479 | 630.785 | 625.979 | 7.0258 | 3.5376 | 34.7674 | 27.2399 | 1488.86 | 92.7 | 625 | 6.965 | 34.7636 | 27.2375 | 92.92 | 1488.84 | 6.7676 | 0 | 9
2495 | 635.839 | 630.987 | 6.9284 | 3.5292 | 34.7627 | 27.2494 | 1488.57 | 91.75 | 630 | 6.8675 | 34.7666 | 27.2532 | 91.38 | 1488.55 | 6.7828 | 0 | 9
2516 | 640.893 | 635.994 | 6.8851 | 3.5252 | 34.7616 | 27.2546 | 1488.48 | 91.27 | 635 | 6.8239 | 34.7637 | 27.2569 | 91.05 | 1488.46 | 6.7898 | 0 | 8
2531 | 645.947 | 641.002 | 6.8388 | 3.5207 | 34.7584 | 27.2588 | 1488.37 | 90.89 | 640 | 6.7774 | 34.7585 | 27.2592 | 90.85 | 1488.36 | 6.7973 | 0 | 7
2547 | 651.002 | 646.01 | 6.8 | 3.517 | 34.755 | 27.2616 | 1488.29 | 90.65 | 645 | 6.7383 | 34.7553 | 27.262 | 90.61 | 1488.29 | 6.8036 | 0 | 11
2565 | 656.056 | 651.018 | 6.7998 | 3.517 | 34.7531 | 27.2605 | 1488.36 | 90.83 | 650 | 6.7375 | 34.7525 | 27.2599 | 90.89 | 1488.37 | 6.8038 | 0 | 9
2577 | 661.111 | 656.026 | 6.8038 | 3.5175 | 34.7514 | 27.2585 | 1488.46 | 91.1 | 655 | 6.741 | 34.7514 | 27.2586 | 91.1 | 1488.46 | 6.8032 | 0 | 9
2596 | 666.165 | 661.034 | 6.7877 | 3.516 | 34.7481 | 27.2579 | 1488.49 | 91.22 | 660 | 6.7245 | 34.7484 | 27.2584 | 91.16 | 1488.48 | 6.8059 | 0 | 11
2613 | 671.22 | 666.042 | 6.7295 | 3.5106 | 34.7456 | 27.2636 | 1488.35 | 90.68 | 665 | 6.6661 | 34.7451 | 27.2637 | 90.66 | 1488.33 | 6.8153 | 0 | 9
2625 | 676.275 | 671.049 | 6.6624 | 3.5047 | 34.7407 | 27.2685 | 1488.17 | 90.19 | 670 | 6.5988 | 34.7459 | 27.2734 | 89.73 | 1488.15 | 6.826 | 0 | 9
2647 | 681.33 | 676.057 | 6.6217 | 3.5012 | 34.7424 | 27.2761 | 1488.08 | 89.49 | 675 | 6.5579 | 34.7451 | 27.2783 | 89.28 | 1488.08 | 6.8325 | 0 | 10
2664 | 686.385 | 681.065 | 6.6009 | 3.4996 | 34.7456 | 27.2814 | 1488.08 | 89.04 | 680 | 6.5366 | 34.746 | 27.2819 | 88.99 | 1488.08 | 6.8358 | 0 | 7
2680 | 691.441 | 686.073 | 6.5254 | 3.4929 | 34.7424 | 27.2884 | 1487.88 | 88.35 | 685 | 6.461 | 34.7461 | 27.292 | 88 | 1487.87 | 6.8479 | 0 | 9
2701 | 696.496 | 691.081 | 6.4709 | 3.488 | 34.7441 | 27.2975 | 1487.74 | 87.47 | 690 | 6.4064 | 34.7447 | 27.2981 | 87.42 | 1487.74 | 6.8567 | 0 | 9
2718 | 701.552 | 696.089 | 6.4053 | 3.4828 | 34.7493 | 27.3097 | 1487.59 | 86.31 | 695 | 6.3406 | 34.7511 | 27.3119 | 86.09 | 1487.57 | 6.867 | 0 | 9
2737 | 706.608 | 701.096 | 6.3683 | 3.4792 | 34.7445 | 27.3117 | 1487.5 | 86.13 | 700 | 6.3033 | 34.7456 | 27.3124 | 86.06 | 1487.5 | 6.8732 | 0 | 11
2757 | 711.664 | 706.104 | 6.3366 | 3.4767 | 34.7472 | 27.3176 | 1487.47 | 85.61 | 705 | 6.2712 | 34.7477 | 27.3183 | 85.53 | 1487.46 | 6.8782 | 0 | 10
2774 | 716.719 | 711.112 | 6.3017 | 3.4734 | 34.7431 | 27.319 | 1487.41 | 85.49 | 710 | 6.2361 | 34.7441 | 27.32 | 85.39 | 1487.4 | 6.884 | 0 | 7
2793 | 721.775 | 716.12 | 6.2752 | 3.4712 | 34.7429 | 27.3224 | 1487.39 | 85.2 | 715 | 6.2092 | 34.7438 | 27.3233 | 85.11 | 1487.38 | 6.8884 | 0 | 10
2817 | 726.832 | 721.128 | 6.2559 | 3.4699 | 34.7458 | 27.3274 | 1487.39 | 84.77 | 720 | 6.1895 | 34.746 | 27.3276 | 84.75 | 1487.39 | 6.8914 | 0 | 9
2835 | 731.888 | 726.136 | 6.2257 | 3.4675 | 34.7468 | 27.3317 | 1487.37 | 84.4 | 725 | 6.1591 | 34.7475 | 27.3328 | 84.29 | 1487.36 | 6.8962 | 0 | 10
2853 | 736.945 | 731.144 | 6.1602 | 3.4629 | 34.7581 | 27.3495 | 1487.2 | 82.69 | 730 | 6.0934 | 34.7599 | 27.351 | 82.54 | 1487.2 | 6.9063 | 0 | 9
2873 | 742.001 | 736.151 | 6.1556 | 3.4619 | 34.7506 | 27.3442 | 1487.25 | 83.25 | 735 | 6.0883 | 34.7514 | 27.345 | 83.18 | 1487.25 | 6.9075 | 0 | 11
2888 | 747.058 | 741.159 | 6.1416 | 3.4606 | 34.7476 | 27.3436 | 1487.28 | 83.35 | 740 | 6.074 | 34.7483 | 27.3443 | 83.29 | 1487.28 | 6.9099 | 0 | 10
2910 | 752.114 | 746.167 | 6.1064 | 3.458 | 34.7509 | 27.3507 | 1487.23 | 82.7 | 745 | 6.0384 | 34.7529 | 27.3525 | 82.53 | 1487.23 | 6.9154 | 0 | 9
2931 | 757.171 | 751.175 | 6.0794 | 3.4561 | 34.7558 | 27.3583 | 1487.21 | 82.02 | 750 | 6.0111 | 34.7569 | 27.3592 | 81.93 | 1487.21 | 6.9197 | 0 | 10
2948 | 762.228 | 756.182 | 6.0713 | 3.4555 | 34.7562 | 27.3597 | 1487.26 | 81.95 | 755 | 6.0026 | 34.7561 | 27.3597 | 81.95 | 1487.26 | 6.921 | 0 | 10
2966 | 767.285 | 761.19 | 6.0639 | 3.4552 | 34.7566 | 27.361 | 1487.32 | 81.88 | 760 | 5.9948 | 34.7577 | 27.3619 | 81.8 | 1487.32 | 6.9222 | 0 | 10
2982 | 772.343 | 766.198 | 6.0568 | 3.4548 | 34.7573 | 27.3624 | 1487.37 | 81.81 | 765 | 5.9872 | 34.7576 | 27.3628 | 81.77 | 1487.37 | 6.9233 | 0 | 7
2998 | 777.4 | 771.206 | 6.0422 | 3.4538 | 34.7581 | 27.3649 | 1487.41 | 81.63 | 770 | 5.9722 | 34.7589 | 27.3657 | 81.54 | 1487.4 | 6.9257 | 0 | 11
3018 | 782.458 | 776.214 | 6.0095 | 3.4515 | 34.764 | 27.3739 | 1487.36 | 80.79 | 775 | 5.9392 | 34.7636 | 27.3736 | 80.82 | 1487.36 | 6.9308 | 0 | 10
3033 | 787.515 | 781.222 | 5.9805 | 3.4493 | 34.7653 | 27.3783 | 1487.34 | 80.41 | 780 | 5.9099 | 34.7668 | 27.3798 | 80.26 | 1487.33 | 6.9354 | 0 | 10
3049 | 792.573 | 786.229 | 5.922 | 3.4447 | 34.7694 | 27.3891 | 1487.19 | 79.36 | 785 | 5.8512 | 34.7716 | 27.3911 | 79.17 | 1487.19 | 6.9448 | 0 | 10
3068 | 797.631 | 791.237 | 5.8924 | 3.4425 | 34.7727 | 27.3955 | 1487.16 | 78.77 | 790 | 5.8213 | 34.7743 | 27.397 | 78.63 | 1487.16 | 6.9496 | 0 | 9
3081 | 802.689 | 796.245 | 5.8752 | 3.4412 | 34.7743 | 27.399 | 1487.18 | 78.49 | 795 | 5.8038 | 34.7758 | 27.4004 | 78.35 | 1487.17 | 6.9524 | 0 | 8
3099 | 807.747 | 801.253 | 5.8484 | 3.4395 | 34.7811 | 27.4078 | 1487.16 | 77.68 | 800 | 5.7767 | 34.781 | 27.4079 | 77.67 | 1487.16 | 6.9565 | 0 | 10
3119 | 812.805 | 806.261 | 5.8183 | 3.4373 | 34.7858 | 27.4153 | 1487.13 | 76.99 | 805 | 5.7463 | 34.7849 | 27.4148 | 77.03 | 1487.13 | 6.9613 | 0 | 8
3133 | 817.864 | 811.269 | 5.7943 | 3.4359 | 34.7871 | 27.4192 | 1487.13 | 76.65 | 810 | 5.7219 | 34.7903 | 27.4221 | 76.38 | 1487.12 | 6.9651 | 0 | 7
3152 | 822.922 | 816.276 | 5.758 | 3.4333 | 34.7935 | 27.4289 | 1487.07 | 75.75 | 815 | 5.6853 | 34.7962 | 27.4313 | 75.52 | 1487.07 | 6.9708 | 0 | 8
3171 | 827.981 | 821.284 | 5.7079 | 3.43 | 34.805 | 27.4441 | 1486.98 | 74.31 | 820 | 5.635 | 34.8075 | 27.4464 | 74.08 | 1486.96 | 6.9786 | 0 | 11
3186 | 833.04 | 826.292 | 5.6717 | 3.4274 | 34.8115 | 27.4539 | 1486.91 | 73.38 | 825 | 5.5986 | 34.8127 | 27.4551 | 73.27 | 1486.91 | 6.9844 | 0 | 9
3206 | 838.098 | 831.3 | 5.6486 | 3.426 | 34.8173 | 27.4615 | 1486.91 | 72.69 | 830 | 5.5752 | 34.818 | 27.4622 | 72.63 | 1486.91 | 6.988 | 0 | 11
3226 | 843.158 | 836.308 | 5.6231 | 3.4248 | 34.8264 | 27.4718 | 1486.9 | 71.74 | 835 | 5.5494 | 34.8279 | 27.4732 | 71.62 | 1486.9 | 6.9918 | 0 | 8
3245 | 848.217 | 841.316 | 5.601 | 3.4234 | 34.8331 | 27.4798 | 1486.91 | 71.02 | 840 | 5.5269 | 34.8329 | 27.4799 | 71.01 | 1486.9 | 6.9952 | 0 | 9
3262 | 853.276 | 846.323 | 5.5803 | 3.4221 | 34.8356 | 27.4844 | 1486.91 | 70.62 | 845 | 5.5059 | 34.8366 | 27.4854 | 70.53 | 1486.91 | 6.9985 | 0 | 11
3281 | 858.335 | 851.331 | 5.5629 | 3.4203 | 34.8322 | 27.4837 | 1486.93 | 70.72 | 850 | 5.4881 | 34.8322 | 27.484 | 70.68 | 1486.91 | 7.0016 | 0 | 8
3296 | 863.395 | 856.339 | 5.5374 | 3.419 | 34.8402 | 27.4934 | 1486.91 | 69.82 | 855 | 5.4624 | 34.8408 | 27.4941 | 69.76 | 1486.91 | 7.0055 | 0 | 10
3319 | 868.454 | 861.347 | 5.5121 | 3.4175 | 34.8467 | 27.5016 | 1486.9 | 69.07 | 860 | 5.4367 | 34.8477 | 27.5026 | 68.98 | 1486.9 | 7.0094 | 0 | 9
3337 | 873.514 | 866.355 | 5.4959 | 3.4165 | 34.8484 | 27.5049 | 1486.93 | 68.81 | 865 | 5.4202 | 34.8499 | 27.5063 | 68.67 | 1486.92 | 7.012 | 0 | 9
3356 | 878.574 | 871.362 | 5.46 | 3.4138 | 34.854 | 27.5137 | 1486.88 | 67.98 | 870 | 5.384 | 34.8538 | 27.5138 | 67.96 | 1486.86 | 7.0179 | 0 | 11
3373 | 883.634 | 876.37 | 5.4089 | 3.4103 | 34.8627 | 27.5267 | 1486.76 | 66.72 | 875 | 5.3328 | 34.8644 | 27.5284 | 66.56 | 1486.76 | 7.026 | 0 | 9
3389 | 888.694 | 881.378 | 5.3715 | 3.4074 | 34.8654 | 27.5331 | 1486.71 | 66.12 | 880 | 5.2951 | 34.8673 | 27.5352 | 65.91 | 1486.69 | 7.0321 | 0 | 8
3407 | 893.754 | 886.386 | 5.3295 | 3.4043 | 34.8733 | 27.545 | 1486.62 | 64.98 | 885 | 5.253 | 34.8729 | 27.5447 | 65 | 1486.61 | 7.0389 | 0 | 10
3427 | 898.814 | 891.394 | 5.3101 | 3.4031 | 34.874 | 27.5477 | 1486.63 | 64.74 | 890 | 5.2332 | 34.8764 | 27.5499 | 64.54 | 1486.62 | 7.0421 | 0 | 9
3439 | 903.875 | 896.402 | 5.2999 | 3.4027 | 34.8795 | 27.5535 | 1486.67 | 64.25 | 895 | 5.2226 | 34.8799 | 27.5539 | 64.21 | 1486.67 | 7.0436 | 0 | 7
3459 | 908.935 | 901.41 | 5.2909 | 3.4029 | 34.8885 | 27.5619 | 1486.73 | 63.52 | 900 | 5.2132 | 34.8886 | 27.5619 | 63.51 | 1486.73 | 7.0447 | 0 | 10
3478 | 913.996 | 906.417 | 5.2795 | 3.4022 | 34.8894 | 27.5638 | 1486.77 | 63.38 | 905 | 5.2014 | 34.8902 | 27.5645 | 63.31 | 1486.77 | 7.0466 | 0 | 9
3492 | 919.057 | 911.425 | 5.272 | 3.4018 | 34.8901 | 27.5653 | 1486.83 | 63.28 | 910 | 5.1935 | 34.8913 | 27.5664 | 63.18 | 1486.82 | 7.0478 | 0 | 9
3511 | 924.118 | 916.433 | 5.262 | 3.4016 | 34.8948 | 27.5702 | 1486.88 | 62.87 | 915 | 5.1831 | 34.896 | 27.5713 | 62.76 | 1486.87 | 7.0493 | 0 | 11
3529 | 929.179 | 921.441 | 5.2363 | 3.3997 | 34.8976 | 27.5754 | 1486.87 | 62.39 | 920 | 5.1571 | 34.8986 | 27.5765 | 62.29 | 1486.86 | 7.0535 | 0 | 9
3544 | 934.24 | 926.449 | 5.1926 | 3.3959 | 34.898 | 27.5808 | 1486.77 | 61.85 | 925 | 5.1132 | 34.8988 | 27.5818 | 61.76 | 1486.76 | 7.0609 | 0 | 10
3562 | 939.301 | 931.457 | 5.1379 | 3.3911 | 34.8962 | 27.5856 | 1486.64 | 61.36 | 930 | 5.0585 | 34.8978 | 27.5874 | 61.17 | 1486.62 | 7.0702 | 0 | 10
3577 | 944.363 | 936.464 | 5.0719 | 3.3856 | 34.8968 | 27.5936 | 1486.46 | 60.52 | 935 | 4.9925 | 34.9004 | 27.5972 | 60.17 | 1486.45 | 7.0814 | 0 | 6
3594 | 949.424 | 941.472 | 5.0517 | 3.3843 | 34.903 | 27.6016 | 1486.45 | 59.79 | 940 | 4.972 | 34.9037 | 27.6023 | 59.72 | 1486.45 | 7.0846 | 0 | 9
3615 | 954.486 | 946.48 | 5.0316 | 3.3828 | 34.9027 | 27.6035 | 1486.46 | 59.62 | 945 | 4.9515 | 34.9045 | 27.6052 | 59.46 | 1486.45 | 7.0881 | 0 | 10
3633 | 959.548 | 951.488 | 5.0215 | 3.3823 | 34.9061 | 27.6077 | 1486.5 | 59.27 | 950 | 4.941 | 34.9067 | 27.6082 | 59.22 | 1486.5 | 7.0897 | 0 | 10
3652 | 964.61 | 956.496 | 5.0114 | 3.3814 | 34.9052 | 27.6081 | 1486.54 | 59.27 | 955 | 4.9305 | 34.9052 | 27.6082 | 59.26 | 1486.54 | 7.0915 | 0 | 11
3671 | 969.672 | 961.504 | 4.986 | 3.3795 | 34.9058 | 27.6114 | 1486.53 | 58.97 | 960 | 4.9049 | 34.9068 | 27.6125 | 58.86 | 1486.52 | 7.0957 | 0 | 10
3687 | 974.734 | 966.511 | 4.9675 | 3.3785 | 34.9104 | 27.6173 | 1486.54 | 58.43 | 965 | 4.8861 | 34.9114 | 27.6183 | 58.34 | 1486.54 | 7.0987 | 0 | 8
3707 | 979.796 | 971.519 | 4.9434 | 3.3767 | 34.9128 | 27.6221 | 1486.53 | 57.99 | 970 | 4.8617 | 34.9131 | 27.6224 | 57.96 | 1486.52 | 7.1028 | 0 | 9
3731 | 984.859 | 976.527 | 4.9392 | 3.3765 | 34.9134 | 27.6232 | 1486.59 | 57.94 | 975 | 4.857 | 34.9135 | 27.6232 | 57.93 | 1486.59 | 7.1035 | 0 | 10
3752 | 989.921 | 981.535 | 4.9351 | 3.3764 | 34.9134 | 27.6237 | 1486.66 | 57.94 | 980 | 4.8525 | 34.9133 | 27.6236 | 57.95 | 1486.66 | 7.1042 | 0 | 9
3777 | 994.984 | 986.543 | 4.9314 | 3.3765 | 34.9156 | 27.6259 | 1486.73 | 57.79 | 985 | 4.8484 | 34.9161 | 27.6263 | 57.75 | 1486.73 | 7.1047 | 0 | 10
3801 | 1000.046 | 991.551 | 4.9257 | 3.3762 | 34.9158 | 27.6267 | 1486.79 | 57.76 | 990 | 4.8423 | 34.9165 | 27.6274 | 57.7 | 1486.79 | 7.1056 | 0 | 10
3820 | 1005.109 | 996.558 | 4.9116 | 3.3753 | 34.9171 | 27.6294 | 1486.82 | 57.54 | 995 | 4.8279 | 34.9175 | 27.6298 | 57.5 | 1486.82 | 7.108 | 0 | 9
3845 | 1010.172 | 1001.566 | 4.9049 | 3.375 | 34.9189 | 27.6317 | 1486.88 | 57.37 | 1000 | 4.8207 | 34.9192 | 27.6319 | 57.34 | 1486.88 | 7.1091 | 0 | 10
3867 | 1015.235 | 1006.574 | 4.8827 | 3.3737 | 34.9229 | 27.6371 | 1486.89 | 56.87 | 1005 | 4.7982 | 34.924 | 27.6383 | 56.76 | 1486.87 | 7.1127 | 0 | 9
3885 | 1020.299 | 1011.582 | 4.8628 | 3.3723 | 34.9259 | 27.6421 | 1486.88 | 56.42 | 1010 | 4.778 | 34.9265 | 27.6427 | 56.36 | 1486.88 | 7.116 | 0 | 11
3903 | 1025.362 | 1016.59 | 4.8505 | 3.3714 | 34.9258 | 27.6435 | 1486.92 | 56.32 | 1015 | 4.7653 | 34.9264 | 27.644 | 56.27 | 1486.92 | 7.1181 | 0 | 8
3919 | 1030.426 | 1021.598 | 4.8358 | 3.3703 | 34.9262 | 27.6453 | 1486.95 | 56.18 | 1020 | 4.7503 | 34.9266 | 27.6459 | 56.12 | 1486.94 | 7.1206 | 0 | 7
3932 | 1035.489 | 1026.605 | 4.8193 | 3.3692 | 34.9283 | 27.6491 | 1486.96 | 55.84 | 1025 | 4.7335 | 34.9285 | 27.6493 | 55.82 | 1486.96 | 7.1234 | 0 | 12
3951 | 1040.553 | 1031.613 | 4.8077 | 3.3684 | 34.9284 | 27.6504 | 1487 | 55.75 | 1030 | 4.7215 | 34.9287 | 27.6508 | 55.71 | 1486.99 | 7.1254 | 0 | 10
3966 | 1045.617 | 1036.621 | 4.7918 | 3.3673 | 34.9289 | 27.6527 | 1487.02 | 55.55 | 1035 | 4.7053 | 34.9298 | 27.6535 | 55.48 | 1487.02 | 7.128 | 0 | 7
3982 | 1050.68 | 1041.629 | 4.7844 | 3.3669 | 34.9292 | 27.6539 | 1487.07 | 55.48 | 1040 | 4.6979 | 34.9303 | 27.6548 | 55.4 | 1487.07 | 7.1292 | 0 | 8
3997 | 1055.745 | 1046.637 | 4.7812 | 3.3668 | 34.9304 | 27.6553 | 1487.14 | 55.4 | 1045 | 4.6939 | 34.9305 | 27.6554 | 55.39 | 1487.14 | 7.1298 | 0 | 11
4011 | 1060.809 | 1051.645 | 4.7792 | 3.3668 | 34.9295 | 27.6548 | 1487.22 | 55.5 | 1050 | 4.6914 | 34.9302 | 27.6554 | 55.44 | 1487.22 | 7.1302 | 0 | 7
4026 | 1065.873 | 1056.652 | 4.772 | 3.3663 | 34.9294 | 27.6555 | 1487.27 | 55.47 | 1055 | 4.6838 | 34.9298 | 27.6559 | 55.44 | 1487.27 | 7.1315 | 0 | 10
4046 | 1070.938 | 1061.66 | 4.757 | 3.3654 | 34.9314 | 27.6588 | 1487.3 | 55.19 | 1060 | 4.6684 | 34.9318 | 27.6593 | 55.15 | 1487.3 | 7.134 | 0 | 10
4061 | 1076.002 | 1066.668 | 4.7441 | 3.3646 | 34.9329 | 27.6616 | 1487.33 | 54.96 | 1065 | 4.6552 | 34.9337 | 27.6623 | 54.89 | 1487.33 | 7.1361 | 0 | 10
4079 | 1081.067 | 1071.676 | 4.7348 | 3.3639 | 34.9325 | 27.6622 | 1487.38 | 54.93 | 1070 | 4.6455 | 34.9327 | 27.6626 | 54.9 | 1487.38 | 7.1378 | 0 | 8
4095 | 1086.132 | 1076.684 | 4.7131 | 3.3625 | 34.9361 | 27.6677 | 1487.38 | 54.42 | 1075 | 4.6235 | 34.9364 | 27.668 | 54.4 | 1487.37 | 7.1413 | 0 | 9
4108 | 1091.197 | 1081.691 | 4.7079 | 3.3622 | 34.9356 | 27.6679 | 1487.44 | 54.45 | 1080 | 4.6179 | 34.9359 | 27.6682 | 54.42 | 1487.44 | 7.1423 | 0 | 8
4127 | 1096.262 | 1086.699 | 4.7025 | 3.3619 | 34.9355 | 27.6685 | 1487.5 | 54.44 | 1085 | 4.6121 | 34.9356 | 27.6686 | 54.43 | 1487.5 | 7.1432 | 0 | 11
4146 | 1101.327 | 1091.707 | 4.6978 | 3.3617 | 34.9354 | 27.669 | 1487.56 | 54.44 | 1090 | 4.607 | 34.9363 | 27.6697 | 54.37 | 1487.56 | 7.144 | 0 | 10
4164 | 1106.392 | 1096.715 | 4.6859 | 3.361 | 34.9375 | 27.672 | 1487.6 | 54.18 | 1095 | 4.5947 | 34.9378 | 27.6723 | 54.16 | 1487.6 | 7.146 | 0 | 11
4182 | 1111.458 | 1101.723 | 4.6729 | 3.3601 | 34.9376 | 27.6735 | 1487.64 | 54.07 | 1100 | 4.5814 | 34.938 | 27.674 | 54.02 | 1487.63 | 7.1482 | 0 | 11
4201 | 1116.523 | 1106.731 | 4.6534 | 3.3587 | 34.9388 | 27.6768 | 1487.64 | 53.78 | 1105 | 4.5616 | 34.9392 | 27.6771 | 53.74 | 1487.64 | 7.1516 | 0 | 9
4216 | 1121.589 | 1111.738 | 4.638 | 3.3574 | 34.9364 | 27.6764 | 1487.66 | 53.82 | 1110 | 4.5458 | 34.9381 | 27.678 | 53.67 | 1487.66 | 7.1543 | 0 | 10
4240 | 1126.655 | 1116.746 | 4.6116 | 3.3555 | 34.9412 | 27.6834 | 1487.64 | 53.16 | 1115 | 4.5193 | 34.9416 | 27.6837 | 53.13 | 1487.64 | 7.1587 | 0 | 9
4258 | 1131.721 | 1121.754 | 4.5956 | 3.3542 | 34.9402 | 27.6843 | 1487.66 | 53.09 | 1120 | 4.5029 | 34.9403 | 27.6845 | 53.06 | 1487.65 | 7.1616 | 0 | 7
4273 | 1136.787 | 1126.762 | 4.5783 | 3.3529 | 34.9408 | 27.6868 | 1487.67 | 52.86 | 1125 | 4.4853 | 34.9408 | 27.6868 | 52.86 | 1487.67 | 7.1646 | 0 | 11
4296 | 1141.853 | 1131.77 | 4.5606 | 3.3517 | 34.9422 | 27.6899 | 1487.68 | 52.58 | 1130 | 4.4673 | 34.9432 | 27.6907 | 52.5 | 1487.68 | 7.1675 | 0 | 9
4311 | 1146.919 | 1136.777 | 4.557 | 3.3515 | 34.9417 | 27.6899 | 1487.75 | 52.62 | 1135 | 4.4633 | 34.9418 | 27.6901 | 52.61 | 1487.75 | 7.1682 | 0 | 10
4328 | 1151.985 | 1141.785 | 4.5529 | 3.3513 | 34.941 | 27.6899 | 1487.82 | 52.67 | 1140 | 4.4588 | 34.9416 | 27.6904 | 52.63 | 1487.82 | 7.1689 | 0 | 11
4349 | 1157.052 | 1146.793 | 4.5416 | 3.3506 | 34.9419 | 27.6918 | 1487.86 | 52.52 | 1145 | 4.447 | 34.9425 | 27.6924 | 52.46 | 1487.86 | 7.1709 | 0 | 11
4365 | 1162.119 | 1151.801 | 4.5301 | 3.3498 | 34.9424 | 27.6936 | 1487.9 | 52.38 | 1150 | 4.4353 | 34.9429 | 27.6941 | 52.33 | 1487.89 | 7.1728 | 0 | 10
4384 | 1167.185 | 1156.809 | 4.5245 | 3.3495 | 34.9426 | 27.6944 | 1487.96 | 52.35 | 1155 | 4.4293 | 34.9429 | 27.6947 | 52.31 | 1487.95 | 7.1738 | 0 | 11
4402 | 1172.252 | 1161.817 | 4.5189 | 3.3493 | 34.9428 | 27.6952 | 1488.02 | 52.31 | 1160 | 4.4232 | 34.9437 | 27.696 | 52.23 | 1488.02 | 7.1748 | 0 | 9
4415 | 1177.319 | 1166.824 | 4.5135 | 3.3489 | 34.9424 | 27.6955 | 1488.08 | 52.33 | 1165 | 4.4174 | 34.9424 | 27.6957 | 52.31 | 1488.08 | 7.1758 | 0 | 8
4434 | 1182.386 | 1171.832 | 4.5049 | 3.3485 | 34.9432 | 27.6972 | 1488.13 | 52.2 | 1170 | 4.4085 | 34.9439 | 27.6978 | 52.14 | 1488.13 | 7.1772 | 0 | 10
4454 | 1187.453 | 1176.84 | 4.4973 | 3.3481 | 34.9444 | 27.6989 | 1488.18 | 52.07 | 1175 | 4.4005 | 34.9446 | 27.6992 | 52.04 | 1488.18 | 7.1785 | 0 | 9
4470 | 1192.521 | 1181.848 | 4.4899 | 3.3477 | 34.9453 | 27.7005 | 1488.24 | 51.95 | 1180 | 4.3927 | 34.9456 | 27.7008 | 51.93 | 1488.23 | 7.1797 | 0 | 9
4486 | 1197.588 | 1186.856 | 4.4885 | 3.3477 | 34.9441 | 27.6999 | 1488.31 | 52.07 | 1185 | 4.3908 | 34.9445 | 27.7002 | 52.03 | 1488.31 | 7.18 | 0 | 10
4506 | 1202.656 | 1191.863 | 4.4861 | 3.3478 | 34.9451 | 27.701 | 1488.39 | 52.01 | 1190 | 4.3879 | 34.9453 | 27.7012 | 52 | 1488.38 | 7.1804 | 0 | 10
4520 | 1207.723 | 1196.871 | 4.4817 | 3.3475 | 34.9445 | 27.701 | 1488.45 | 52.06 | 1195 | 4.3832 | 34.9444 | 27.701 | 52.06 | 1488.45 | 7.1812 | 0 | 10
4541 | 1212.791 | 1201.879 | 4.4756 | 3.3472 | 34.9453 | 27.7023 | 1488.51 | 51.97 | 1200 | 4.3767 | 34.9448 | 27.7019 | 52.01 | 1488.51 | 7.1823 | 0 | 9
4557 | 1217.859 | 1206.887 | 4.4682 | 3.3469 | 34.9453 | 27.7031 | 1488.57 | 51.93 | 1205 | 4.3688 | 34.9458 | 27.7037 | 51.88 | 1488.57 | 7.1835 | 0 | 10
4575 | 1222.928 | 1211.895 | 4.4661 | 3.3469 | 34.9452 | 27.7034 | 1488.64 | 51.95 | 1210 | 4.3663 | 34.9458 | 27.7039 | 51.91 | 1488.64 | 7.1839 | 0 | 9
4595 | 1227.996 | 1216.903 | 4.4594 | 3.3464 | 34.9448 | 27.7038 | 1488.7 | 51.95 | 1215 | 4.3592 | 34.9447 | 27.7038 | 51.95 | 1488.7 | 7.1851 | 0 | 10
4608 | 1233.064 | 1221.911 | 4.4487 | 3.3458 | 34.9454 | 27.7055 | 1488.74 | 51.82 | 1220 | 4.3482 | 34.9458 | 27.7059 | 51.78 | 1488.74 | 7.1869 | 0 | 9
4624 | 1238.132 | 1226.918 | 4.4358 | 3.3449 | 34.9461 | 27.7076 | 1488.77 | 51.65 | 1225 | 4.335 | 34.9464 | 27.7078 | 51.62 | 1488.77 | 7.1892 | 0 | 11
4643 | 1243.201 | 1231.927 | 4.4234 | 3.3441 | 34.9474 | 27.7099 | 1488.81 | 51.44 | 1230 | 4.3221 | 34.9478 | 27.7103 | 51.4 | 1488.81 | 7.1913 | 0 | 9
4658 | 1248.27 | 1236.934 | 4.4171 | 3.3437 | 34.9473 | 27.7106 | 1488.86 | 51.41 | 1235 | 4.3154 | 34.9476 | 27.7109 | 51.39 | 1488.86 | 7.1924 | 0 | 10
4673 | 1253.339 | 1241.942 | 4.4142 | 3.3437 | 34.9479 | 27.7114 | 1488.94 | 51.38 | 1240 | 4.3121 | 34.9482 | 27.7117 | 51.36 | 1488.94 | 7.1929 | 0 | 11
4689 | 1258.407 | 1246.95 | 4.4104 | 3.3436 | 34.9475 | 27.7115 | 1489.01 | 51.42 | 1245 | 4.3079 | 34.9482 | 27.7122 | 51.36 | 1489 | 7.1935 | 0 | 9
4702 | 1263.477 | 1251.958 | 4.4037 | 3.3433 | 34.9484 | 27.7131 | 1489.06 | 51.3 | 1250 | 4.3008 | 34.9489 | 27.7135 | 51.27 | 1489.06 | 7.1947 | 0 | 7
4722 | 1268.546 | 1256.966 | 4.4018 | 3.3433 | 34.9486 | 27.7135 | 1489.14 | 51.31 | 1255 | 4.2985 | 34.9488 | 27.7137 | 51.3 | 1489.14 | 7.195 | 0 | 9
4744 | 1273.615 | 1261.973 | 4.3952 | 3.3431 | 34.9497 | 27.7151 | 1489.2 | 51.2 | 1260 | 4.2915 | 34.9505 | 27.7158 | 51.14 | 1489.2 | 7.1961 | 0 | 7
4763 | 1278.684 | 1266.981 | 4.3932 | 3.3431 | 34.9504 | 27.716 | 1489.27 | 51.17 | 1265 | 4.2891 | 34.9501 | 27.7158 | 51.19 | 1489.27 | 7.1965 | 0 | 11
4781 | 1283.754 | 1271.989 | 4.3918 | 3.3432 | 34.9498 | 27.7157 | 1489.35 | 51.25 | 1270 | 4.2872 | 34.95 | 27.7158 | 51.23 | 1489.35 | 7.1967 | 0 | 12
4797 | 1288.824 | 1276.997 | 4.3859 | 3.3427 | 34.9486 | 27.7153 | 1489.42 | 51.32 | 1275 | 4.2809 | 34.9485 | 27.7153 | 51.32 | 1489.41 | 7.1978 | 0 | 8
4811 | 1293.893 | 1282.005 | 4.3729 | 3.3419 | 34.9498 | 27.7177 | 1489.45 | 51.11 | 1280 | 4.2676 | 34.9499 | 27.7179 | 51.09 | 1489.44 | 7.2 | 0 | 10
4832 | 1298.963 | 1287.012 | 4.3629 | 3.3413 | 34.9508 | 27.7197 | 1489.49 | 50.95 | 1285 | 4.2572 | 34.9514 | 27.7202 | 50.9 | 1489.49 | 7.2017 | 0 | 11
4848 | 1304.033 | 1292.02 | 4.3556 | 3.3409 | 34.951 | 27.7207 | 1489.54 | 50.89 | 1290 | 4.2495 | 34.9518 | 27.7214 | 50.83 | 1489.54 | 7.203 | 0 | 10
4867 | 1309.103 | 1297.028 | 4.3471 | 3.3404 | 34.952 | 27.7224 | 1489.6 | 50.76 | 1295 | 4.2407 | 34.9523 | 27.7227 | 50.73 | 1489.59 | 7.2045 | 0 | 6
4882 | 1314.174 | 1302.036 | 4.3422 | 3.3402 | 34.9529 | 27.7238 | 1489.66 | 50.66 | 1300 | 4.2354 | 34.9527 | 27.7236 | 50.68 | 1489.66 | 7.2053 | 0 | 10
4896 | 1319.244 | 1307.044 | 4.3406 | 3.3403 | 34.9523 | 27.7235 | 1489.74 | 50.75 | 1305 | 4.2333 | 34.9524 | 27.7236 | 50.73 | 1489.73 | 7.2056 | 0 | 10
4913 | 1324.315 | 1312.052 | 4.3326 | 3.3398 | 34.9521 | 27.7242 | 1489.79 | 50.7 | 1310 | 4.2249 | 34.9526 | 27.7246 | 50.66 | 1489.79 | 7.207 | 0 | 8
4934 | 1329.385 | 1317.059 | 4.3214 | 3.3391 | 34.9535 | 27.7266 | 1489.83 | 50.5 | 1315 | 4.2134 | 34.9535 | 27.7266 | 50.5 | 1489.82 | 7.2089 | 0 | 9
4949 | 1334.456 | 1322.067 | 4.3181 | 3.339 | 34.9526 | 27.7263 | 1489.9 | 50.57 | 1320 | 4.2096 | 34.9534 | 27.7269 | 50.51 | 1489.89 | 7.2095 | 0 | 9
4967 | 1339.527 | 1327.075 | 4.3145 | 3.3389 | 34.9525 | 27.7266 | 1489.96 | 50.58 | 1325 | 4.2056 | 34.9533 | 27.7273 | 50.52 | 1489.97 | 7.2102 | 0 | 9
4985 | 1344.598 | 1332.083 | 4.3128 | 3.3389 | 34.953 | 27.7273 | 1490.04 | 50.57 | 1330 | 4.2036 | 34.9534 | 27.7275 | 50.54 | 1490.04 | 7.2104 | 0 | 9
4998 | 1349.669 | 1337.091 | 4.3139 | 3.3391 | 34.9519 | 27.7263 | 1490.13 | 50.71 | 1335 | 4.2041 | 34.952 | 27.7264 | 50.71 | 1490.13 | 7.2103 | 0 | 9
5017 | 1354.74 | 1342.099 | 4.3141 | 3.3394 | 34.9523 | 27.7266 | 1490.22 | 50.74 | 1340 | 4.2038 | 34.9524 | 27.7268 | 50.73 | 1490.22 | 7.2103 | 0 | 11
5035 | 1359.812 | 1347.107 | 4.3138 | 3.3395 | 34.9525 | 27.727 | 1490.3 | 50.76 | 1345 | 4.203 | 34.9518 | 27.7263 | 50.82 | 1490.3 | 7.2104 | 0 | 7
5046 | 1364.883 | 1352.114 | 4.3126 | 3.3397 | 34.9517 | 27.7264 | 1490.38 | 50.86 | 1350 | 4.2015 | 34.9524 | 27.727 | 50.81 | 1490.37 | 7.2105 | 0 | 10
5065 | 1369.954 | 1357.122 | 4.3081 | 3.3396 | 34.9529 | 27.7279 | 1490.45 | 50.76 | 1355 | 4.1967 | 34.9535 | 27.7284 | 50.72 | 1490.44 | 7.2112 | 0 | 12
5080 | 1375.026 | 1362.13 | 4.3057 | 3.3396 | 34.9538 | 27.729 | 1490.52 | 50.71 | 1360 | 4.1936 | 34.9531 | 27.7284 | 50.77 | 1490.52 | 7.2117 | 0 | 8
5091 | 1380.098 | 1367.138 | 4.3034 | 3.3396 | 34.9529 | 27.7285 | 1490.59 | 50.8 | 1365 | 4.1909 | 34.9531 | 27.7287 | 50.78 | 1490.59 | 7.2121 | 0 | 9
5110 | 1385.17 | 1372.145 | 4.2994 | 3.3395 | 34.9537 | 27.7296 | 1490.66 | 50.74 | 1370 | 4.1865 | 34.9541 | 27.7299 | 50.71 | 1490.66 | 7.2128 | 0 | 11
5123 | 1390.242 | 1377.153 | 4.297 | 3.3394 | 34.9537 | 27.7299 | 1490.73 | 50.76 | 1375 | 4.1836 | 34.9535 | 27.7298 | 50.77 | 1490.74 | 7.2132 | 0 | 9
5139 | 1395.314 | 1382.161 | 4.2928 | 3.3394 | 34.9544 | 27.731 | 1490.8 | 50.69 | 1380 | 4.179 | 34.9544 | 27.731 | 50.69 | 1490.81 | 7.2139 | 0 | 8
5156 | 1400.387 | 1387.169 | 4.2907 | 3.3394 | 34.9545 | 27.7313 | 1490.88 | 50.71 | 1385 | 4.1765 | 34.9549 | 27.7317 | 50.68 | 1490.88 | 7.2143 | 0 | 10
5169 | 1405.459 | 1392.177 | 4.29 | 3.3396 | 34.9543 | 27.7314 | 1490.96 | 50.76 | 1390 | 4.1753 | 34.9547 | 27.7317 | 50.73 | 1490.96 | 7.2144 | 0 | 8
5185 | 1410.532 | 1397.185 | 4.2883 | 3.3396 | 34.9543 | 27.7316 | 1491.04 | 50.79 | 1395 | 4.1732 | 34.9544 | 27.7316 | 50.78 | 1491.04 | 7.2147 | 0 | 10
5204 | 1415.604 | 1402.193 | 4.287 | 3.3398 | 34.9547 | 27.732 | 1491.12 | 50.79 | 1400 | 4.1714 | 34.9552 | 27.7324 | 50.75 | 1491.12 | 7.2149 | 0 | 10
5219 | 1420.677 | 1407.2 | 4.2834 | 3.3396 | 34.9542 | 27.732 | 1491.19 | 50.83 | 1405 | 4.1674 | 34.9549 | 27.7327 | 50.77 | 1491.19 | 7.2156 | 0 | 9
5236 | 1425.75 | 1412.208 | 4.2811 | 3.3397 | 34.9553 | 27.7333 | 1491.27 | 50.76 | 1410 | 4.1646 | 34.9556 | 27.7335 | 50.74 | 1491.27 | 7.2159 | 0 | 8
5256 | 1430.823 | 1417.216 | 4.2789 | 3.3397 | 34.9556 | 27.7338 | 1491.34 | 50.76 | 1415 | 4.162 | 34.9552 | 27.7334 | 50.79 | 1491.34 | 7.2163 | 0 | 10
5271 | 1435.896 | 1422.224 | 4.2777 | 3.3398 | 34.9544 | 27.733 | 1491.42 | 50.88 | 1420 | 4.1603 | 34.9551 | 27.7336 | 50.83 | 1491.42 | 7.2165 | 0 | 9
5292 | 1440.969 | 1427.232 | 4.2744 | 3.3398 | 34.9559 | 27.7346 | 1491.49 | 50.78 | 1425 | 4.1566 | 34.956 | 27.7347 | 50.77 | 1491.49 | 7.2171 | 0 | 10
5313 | 1446.043 | 1432.239 | 4.2714 | 3.3397 | 34.9561 | 27.7351 | 1491.56 | 50.77 | 1430 | 4.1531 | 34.9564 | 27.7354 | 50.74 | 1491.57 | 7.2176 | 0 | 10
5330 | 1451.116 | 1437.247 | 4.2718 | 3.3399 | 34.9557 | 27.7348 | 1491.65 | 50.85 | 1435 | 4.1531 | 34.9554 | 27.7345 | 50.88 | 1491.65 | 7.2176 | 0 | 8
5349 | 1456.19 | 1442.255 | 4.2717 | 3.3401 | 34.955 | 27.7343 | 1491.73 | 50.95 | 1440 | 4.1525 | 34.9553 | 27.7346 | 50.93 | 1491.73 | 7.2176 | 0 | 9
5367 | 1461.264 | 1447.263 | 4.2705 | 3.3402 | 34.9552 | 27.7346 | 1491.81 | 50.97 | 1445 | 4.1509 | 34.9552 | 27.7346 | 50.97 | 1491.81 | 7.2178 | 0 | 9
5382 | 1466.338 | 1452.271 | 4.269 | 3.3403 | 34.9547 | 27.7344 | 1491.89 | 51.04 | 1450 | 4.1489 | 34.9553 | 27.7349 | 50.99 | 1491.89 | 7.2181 | 0 | 10
5404 | 1471.412 | 1457.278 | 4.2674 | 3.3403 | 34.9543 | 27.7343 | 1491.97 | 51.09 | 1455 | 4.1469 | 34.9546 | 27.7345 | 51.07 | 1491.97 | 7.2184 | 0 | 8
5420 | 1476.486 | 1462.286 | 4.2667 | 3.3405 | 34.9557 | 27.7356 | 1492.05 | 51.02 | 1460 | 4.1457 | 34.9552 | 27.7352 | 51.06 | 1492.05 | 7.2185 | 0 | 8
5437 | 1481.56 | 1467.294 | 4.2664 | 3.3407 | 34.9552 | 27.7353 | 1492.13 | 51.1 | 1465 | 4.1449 | 34.9553 | 27.7353 | 51.1 | 1492.14 | 7.2185 | 0 | 11
5455 | 1486.634 | 1472.302 | 4.2667 | 3.341 | 34.9552 | 27.7353 | 1492.22 | 51.16 | 1470 | 4.1448 | 34.9556 | 27.7356 | 51.13 | 1492.22 | 7.2185 | 0 | 7
5468 | 1491.709 | 1477.31 | 4.2661 | 3.3411 | 34.9548 | 27.7351 | 1492.3 | 51.23 | 1475 | 4.1437 | 34.9552 | 27.7354 | 51.2 | 1492.3 | 7.2186 | 0 | 8
5485 | 1496.783 | 1482.318 | 4.2651 | 3.3412 | 34.9547 | 27.7352 | 1492.38 | 51.27 | 1480 | 4.1423 | 34.9551 | 27.7355 | 51.24 | 1492.38 | 7.2188 | 0 | 12
5505 | 1501.858 | 1487.326 | 4.263 | 3.3412 | 34.9554 | 27.7359 | 1492.46 | 51.25 | 1485 | 4.1397 | 34.9555 | 27.7361 | 51.23 | 1492.46 | 7.2191 | 0 | 8
5519 | 1506.933 | 1492.333 | 4.2595 | 3.3411 | 34.9554 | 27.7364 | 1492.53 | 51.24 | 1490 | 4.1358 | 34.9556 | 27.7365 | 51.23 | 1492.53 | 7.2198 | 0 | 8
5536 | 1512.008 | 1497.341 | 4.257 | 3.3412 | 34.9568 | 27.7378 | 1492.6 | 51.16 | 1495 | 4.1328 | 34.957 | 27.738 | 51.14 | 1492.6 | 7.2201 | 0 | 10
5553 | 1517.083 | 1502.349 | 4.2555 | 3.3413 | 34.9557 | 27.7372 | 1492.68 | 51.26 | 1500 | 4.1309 | 34.9562 | 27.7376 | 51.23 | 1492.69 | 7.2204 | 0 | 7
5563 | 1522.158 | 1507.357 | 4.2541 | 3.3413 | 34.9555 | 27.7372 | 1492.76 | 51.31 | 1505 | 4.129 | 34.9559 | 27.7375 | 51.28 | 1492.76 | 7.2207 | 0 | 10
5582 | 1527.233 | 1512.365 | 4.2528 | 3.3415 | 34.956 | 27.7378 | 1492.84 | 51.3 | 1510 | 4.1272 | 34.9567 | 27.7383 | 51.25 | 1492.84 | 7.2209 | 0 | 11
5599 | 1532.309 | 1517.373 | 4.252 | 3.3416 | 34.9566 | 27.7384 | 1492.92 | 51.29 | 1515 | 4.126 | 34.9568 | 27.7386 | 51.28 | 1492.92 | 7.221 | 0 | 6
5613 | 1537.384 | 1522.38 | 4.2512 | 3.3418 | 34.9565 | 27.7384 | 1493.01 | 51.34 | 1520 | 4.1247 | 34.9569 | 27.7388 | 51.31 | 1493 | 7.2211 | 0 | 9
5628 | 1542.46 | 1527.388 | 4.2501 | 3.342 | 34.9572 | 27.7392 | 1493.08 | 51.32 | 1525 | 4.1232 | 34.9576 | 27.7395 | 51.29 | 1493.09 | 7.2213 | 0 | 11
5643 | 1547.536 | 1532.396 | 4.2491 | 3.342 | 34.9572 | 27.7393 | 1493.17 | 51.36 | 1530 | 4.1217 | 34.9572 | 27.7394 | 51.35 | 1493.17 | 7.2215 | 0 | 7
5657 | 1552.612 | 1537.404 | 4.2485 | 3.3422 | 34.9566 | 27.739 | 1493.25 | 51.44 | 1535 | 4.1206 | 34.9571 | 27.7393 | 51.4 | 1493.25 | 7.2216 | 0 | 10
5677 | 1557.688 | 1542.412 | 4.2462 | 3.3423 | 34.9582 | 27.7406 | 1493.32 | 51.33 | 1540 | 4.1178 | 34.9581 | 27.7405 | 51.34 | 1493.32 | 7.222 | 0 | 10
5693 | 1562.764 | 1547.42 | 4.2453 | 3.3424 | 34.9574 | 27.7401 | 1493.4 | 51.43 | 1545 | 4.1164 | 34.9578 | 27.7404 | 51.4 | 1493.4 | 7.2222 | 0 | 10
5712 | 1567.84 | 1552.427 | 4.2453 | 3.3426 | 34.958 | 27.7406 | 1493.49 | 51.43 | 1550 | 4.116 | 34.9577 | 27.7403 | 51.46 | 1493.49 | 7.2222 | 0 | 7
5730 | 1572.917 | 1557.435 | 4.2445 | 3.3427 | 34.9571 | 27.74 | 1493.57 | 51.54 | 1555 | 4.1147 | 34.9572 | 27.7401 | 51.53 | 1493.57 | 7.2223 | 0 | 11
5745 | 1577.993 | 1562.443 | 4.2421 | 3.3427 | 34.9577 | 27.7407 | 1493.65 | 51.51 | 1560 | 4.112 | 34.958 | 27.741 | 51.49 | 1493.64 | 7.2227 | 0 | 8
5764 | 1583.07 | 1567.451 | 4.2416 | 3.3429 | 34.9573 | 27.7405 | 1493.73 | 51.58 | 1565 | 4.1109 | 34.9576 | 27.7408 | 51.56 | 1493.73 | 7.2228 | 0 | 10
5784 | 1588.147 | 1572.459 | 4.2398 | 3.343 | 34.9588 | 27.7419 | 1493.81 | 51.5 | 1570 | 4.1087 | 34.9586 | 27.7418 | 51.51 | 1493.81 | 7.2231 | 0 | 8
5798 | 1593.224 | 1577.466 | 4.2382 | 3.343 | 34.9578 | 27.7414 | 1493.88 | 51.6 | 1575 | 4.1067 | 34.9581 | 27.7417 | 51.57 | 1493.88 | 7.2234 | 0 | 8
5820 | 1598.301 | 1582.474 | 4.2371 | 3.3432 | 34.9583 | 27.7419 | 1493.96 | 51.59 | 1580 | 4.1051 | 34.9589 | 27.7425 | 51.54 | 1493.96 | 7.2235 | 0 | 10
5841 | 1603.378 | 1587.482 | 4.2349 | 3.3432 | 34.9584 | 27.7424 | 1494.04 | 51.59 | 1585 | 4.1023 | 34.9584 | 27.7423 | 51.6 | 1494.04 | 7.224 | 0 | 7
5854 | 1608.455 | 1592.49 | 4.2333 | 3.3433 | 34.9579 | 27.7422 | 1494.12 | 51.66 | 1590 | 4.1003 | 34.9586 | 27.7427 | 51.61 | 1494.12 | 7.2242 | 0 | 10
5889 | 1613.533 | 1597.498 | 4.2315 | 3.3433 | 34.9591 | 27.7434 | 1494.2 | 51.6 | 1595 | 4.0984 | 34.9583 | 27.7426 | 51.66 | 1494.2 | 7.2245 | 0 | 6

## C166-009
scan: | pr: | depS: | t090: | c0S/m: | sal00: | sigma-é00: | svC: | sva: | depS: | potemp090: | sal00: | sigma-é00: | sva: | svC: | oxsatML/L: | Flag | n samples
scan | pressure | depth, | temperature, | conductivity | salinity, | density, | sound | specific | depth, | potential | salinity, | density, | specific | sound | oxygen |  | in bin
number | [db] | salt | ITS-90 | [S/m] | PSS-78 | sigma-theta | velocity, | volume | salt | temperature, | PSS-78 | sigma-theta | volume | velocity, | saturation
|  | water | [deg |  | [PSU] | [kg/m^3] | chen | anomaly | water | ITS-90 | [PSU] | [kg/m^3] | anomaly | chen | [ml/l]
|  | [m] | C] |  |  |  | millero | [10^-8 | [m] | [deg |  |  | [10^-8 | millero
[7 empty] | [m/s] | m^3/kg] |  | C] |  |  | m^3/kg] | [m/s]
1123 | 5.039 | 5.008 | 28.0395 | 5.6852 | 35.4078 | 22.6889 | 1541.93 | 515.49 | 5 | 28.0383 | 35.4069 | 22.6881 | 515.56 | 1541.93 | 4.482 | 0 | 9
1148 | 10.078 | 10.016 | 28.0496 | 5.6872 | 35.4115 | 22.6886 | 1542.04 | 515.76 | 10 | 28.0472 | 35.4116 | 22.6888 | 515.74 | 1542.04 | 4.4812 | 0 | 7
1162 | 15.116 | 15.023 | 28.0535 | 5.6881 | 35.4137 | 22.6896 | 1542.14 | 515.91 | 15 | 28.0499 | 35.4138 | 22.6895 | 515.92 | 1542.14 | 4.4808 | 0 | 9
1177 | 20.155 | 20.031 | 28.0651 | 5.692 | 35.4289 | 22.6978 | 1542.26 | 515.37 | 20 | 28.0603 | 35.4309 | 22.699 | 515.26 | 1542.27 | 4.4795 | 0 | 9
1191 | 25.195 | 25.04 | 28.0717 | 5.7177 | 35.596 | 22.8194 | 1542.56 | 503.99 | 25 | 28.0657 | 35.6049 | 22.8281 | 503.17 | 1542.55 | 4.4747 | 0 | 7
1201 | 30.234 | 30.047 | 28.0596 | 5.7282 | 35.6726 | 22.8839 | 1542.67 | 498.07 | 30 | 28.0524 | 35.6863 | 22.8937 | 497.14 | 1542.69 | 4.4736 | 0 | 8
1215 | 35.273 | 35.055 | 27.9935 | 5.7472 | 35.8615 | 23.0408 | 1542.86 | 483.33 | 35 | 27.9852 | 35.8687 | 23.053 | 482.17 | 1542.82 | 4.4738 | 0 | 6
1230 | 40.313 | 40.062 | 27.7509 | 5.7565 | 36.1014 | 23.305 | 1542.64 | 458.35 | 40 | 27.7414 | 36.1186 | 23.3207 | 456.84 | 1542.64 | 4.4854 | 0 | 8
1243 | 45.353 | 45.07 | 27.6835 | 5.8011 | 36.4356 | 23.5802 | 1542.92 | 432.33 | 45 | 27.6729 | 36.4852 | 23.6192 | 428.62 | 1542.96 | 4.4811 | 0 | 6
1256 | 50.392 | 50.079 | 27.6369 | 5.8174 | 36.6112 | 23.7241 | 1543.11 | 418.85 | 50 | 27.625 | 36.6362 | 23.7485 | 416.55 | 1543.11 | 4.4807 | 0 | 8
1272 | 55.432 | 55.086 | 27.2925 | 5.7973 | 36.763 | 23.9438 | 1542.64 | 398.14 | 55 | 27.2796 | 36.7616 | 23.9552 | 397.05 | 1542.55 | 4.503 | 0 | 6
1281 | 60.472 | 60.094 | 27.2044 | 5.7936 | 36.8003 | 24.0115 | 1542.49 | 391.93 | 60 | 27.1904 | 36.803 | 24.0152 | 391.57 | 1542.48 | 4.5084 | 0 | 8
1298 | 65.512 | 65.102 | 26.9788 | 5.7666 | 36.7709 | 24.0531 | 1542.1 | 388.2 | 65 | 26.9637 | 36.7865 | 24.0756 | 386.05 | 1542.04 | 4.5257 | 0 | 9
1310 | 70.553 | 70.109 | 26.547 | 5.7311 | 36.8608 | 24.2615 | 1541.28 | 368.55 | 70 | 26.5309 | 36.8718 | 24.2784 | 366.94 | 1541.23 | 4.556 | 0 | 7
1324 | 75.593 | 75.117 | 26.2979 | 5.7134 | 36.9402 | 24.4002 | 1540.89 | 355.57 | 75 | 26.2807 | 36.9411 | 24.4101 | 354.61 | 1540.82 | 4.5731 | 0 | 7
1338 | 80.633 | 80.125 | 25.7911 | 5.6624 | 36.9475 | 24.5517 | 1539.9 | 341.34 | 80 | 25.7731 | 36.9747 | 24.5951 | 337.21 | 1539.76 | 4.6112 | 0 | 8
1349 | 85.674 | 85.134 | 25.0437 | 5.5926 | 37.0892 | 24.8988 | 1538.32 | 308.48 | 85 | 25.0249 | 37.0638 | 24.8942 | 308.91 | 1538.17 | 4.6674 | 0 | 8
1362 | 90.715 | 90.141 | 24.3224 | 5.5272 | 37.1189 | 25.135 | 1536.74 | 286.17 | 90 | 24.303 | 37.1664 | 25.1915 | 280.8 | 1536.62 | 4.7225 | 0 | 9
1377 | 95.756 | 95.149 | 23.622 | 5.451 | 37.161 | 25.3818 | 1535.1 | 262.86 | 95 | 23.6019 | 37.1678 | 25.4019 | 260.95 | 1534.99 | 4.78 | 0 | 8
1389 | 100.797 | 100.157 | 23.3545 | 5.421 | 37.1726 | 25.4817 | 1534.43 | 253.56 | 100 | 23.3335 | 37.1593 | 25.4747 | 254.22 | 1534.39 | 4.8025 | 0 | 9
1402 | 105.838 | 105.164 | 23.1202 | 5.3884 | 37.1078 | 25.4923 | 1533.94 | 252.75 | 105 | 23.0983 | 37.1028 | 25.5007 | 251.95 | 1533.83 | 4.8237 | 0 | 6
1417 | 110.879 | 110.172 | 22.573 | 5.329 | 37.0733 | 25.6295 | 1532.55 | 239.86 | 110 | 22.5505 | 37.1017 | 25.6586 | 237.09 | 1532.51 | 4.8703 | 0 | 10
1427 | 115.921 | 115.181 | 22.4615 | 5.3127 | 37.0614 | 25.6558 | 1532.31 | 237.57 | 115 | 22.438 | 37.0667 | 25.6644 | 236.75 | 1532.27 | 4.8809 | 0 | 8
1442 | 120.962 | 120.188 | 21.9465 | 5.243 | 36.9475 | 25.7035 | 1531.04 | 233.18 | 120 | 21.9224 | 36.9529 | 25.7244 | 231.19 | 1530.9 | 4.9291 | 0 | 8
1457 | 126.004 | 125.196 | 21.0437 | 5.1343 | 36.8301 | 25.8646 | 1528.64 | 217.94 | 125 | 21.0193 | 36.8572 | 25.9034 | 214.25 | 1528.49 | 5.0124 | 0 | 7
1469 | 131.045 | 130.204 | 20.7073 | 5.0943 | 36.7981 | 25.946 | 1527.64 | 210.35 | 130 | 20.6822 | 36.822 | 25.9686 | 208.21 | 1527.63 | 5.0442 | 0 | 8
1483 | 136.087 | 135.211 | 20.5529 | 5.0719 | 36.7726 | 25.9677 | 1527.29 | 208.47 | 135 | 20.5271 | 36.7709 | 25.9717 | 208.09 | 1527.24 | 5.0599 | 0 | 10
1496 | 141.129 | 140.219 | 20.2541 | 5.0382 | 36.7434 | 26.0262 | 1526.53 | 203.07 | 140 | 20.2276 | 36.7531 | 26.0389 | 201.87 | 1526.49 | 5.0881 | 0 | 9
1508 | 146.171 | 145.228 | 19.9165 | 4.9923 | 36.6712 | 26.0555 | 1525.66 | 200.42 | 145 | 19.8894 | 36.6679 | 26.0639 | 199.62 | 1525.55 | 5.1225 | 0 | 10
1523 | 151.213 | 150.235 | 19.5738 | 4.9562 | 36.6532 | 26.1408 | 1524.69 | 192.46 | 150 | 19.546 | 36.6668 | 26.1538 | 191.22 | 1524.68 | 5.155 | 0 | 6
1537 | 156.256 | 155.243 | 19.2884 | 4.9248 | 36.6509 | 26.2113 | 1524 | 185.91 | 155 | 19.26 | 36.6535 | 26.2183 | 185.24 | 1523.95 | 5.1828 | 0 | 9
1551 | 161.299 | 160.251 | 19.0079 | 4.8866 | 36.5662 | 26.2181 | 1523.21 | 185.4 | 160 | 18.9789 | 36.5784 | 26.2336 | 183.92 | 1523.16 | 5.2124 | 0 | 6
1565 | 166.341 | 165.258 | 18.5843 | 4.8353 | 36.5161 | 26.2857 | 1522.06 | 179.07 | 165 | 18.5549 | 36.5178 | 26.2954 | 178.15 | 1521.96 | 5.256 | 0 | 9
1577 | 171.384 | 170.266 | 18.242 | 4.7953 | 36.4849 | 26.3508 | 1521.1 | 173 | 170 | 18.212 | 36.4794 | 26.3527 | 172.81 | 1521.02 | 5.2913 | 0 | 5
1591 | 176.427 | 175.274 | 18.0458 | 4.7747 | 36.4699 | 26.3907 | 1520.57 | 169.36 | 175 | 18.0152 | 36.4758 | 26.3992 | 168.55 | 1520.53 | 5.3111 | 0 | 10
1608 | 181.469 | 180.282 | 17.7094 | 4.734 | 36.4129 | 26.4293 | 1519.62 | 165.79 | 180 | 17.6783 | 36.4247 | 26.4433 | 164.45 | 1519.58 | 5.347 | 0 | 8
1621 | 186.513 | 185.29 | 17.4785 | 4.7022 | 36.3579 | 26.4455 | 1518.94 | 164.37 | 185 | 17.4469 | 36.3535 | 26.4455 | 164.37 | 1518.9 | 5.373 | 0 | 8
1634 | 191.556 | 190.298 | 17.2276 | 4.6737 | 36.3294 | 26.4827 | 1518.28 | 160.96 | 190 | 17.1954 | 36.3291 | 26.4878 | 160.46 | 1518.21 | 5.3998 | 0 | 8
1651 | 196.599 | 195.306 | 17.0354 | 4.6538 | 36.3228 | 26.5266 | 1517.75 | 156.91 | 195 | 17.0026 | 36.326 | 26.5319 | 156.41 | 1517.72 | 5.42 | 0 | 9
1661 | 201.642 | 200.313 | 16.9279 | 4.6382 | 36.286 | 26.5252 | 1517.46 | 157.19 | 200 | 16.8944 | 36.2847 | 26.5261 | 157.1 | 1517.43 | 5.4327 | 0 | 6
1678 | 206.686 | 205.321 | 16.7615 | 4.6159 | 36.2316 | 26.5203 | 1517.02 | 157.78 | 205 | 16.7274 | 36.2368 | 26.5291 | 156.94 | 1516.96 | 5.4518 | 0 | 8
1695 | 211.73 | 210.329 | 16.5601 | 4.5945 | 36.2229 | 26.5651 | 1516.44 | 153.64 | 210 | 16.5255 | 36.228 | 26.5701 | 153.16 | 1516.43 | 5.4736 | 0 | 7
1705 | 216.774 | 215.337 | 16.5253 | 4.5901 | 36.2172 | 26.568 | 1516.42 | 153.53 | 215 | 16.4899 | 36.2181 | 26.5708 | 153.26 | 1516.4 | 5.4776 | 0 | 9
1723 | 221.818 | 220.344 | 16.3299 | 4.5681 | 36.1937 | 26.5962 | 1515.88 | 150.97 | 220 | 16.2939 | 36.1986 | 26.6018 | 150.44 | 1515.86 | 5.4993 | 0 | 10
1739 | 226.862 | 225.352 | 16.2186 | 4.5521 | 36.1553 | 26.5919 | 1515.59 | 151.5 | 225 | 16.182 | 36.1557 | 26.5949 | 151.22 | 1515.56 | 5.5127 | 0 | 7
1751 | 231.906 | 230.36 | 16.0281 | 4.5316 | 36.1379 | 26.6207 | 1515.1 | 148.88 | 230 | 15.9909 | 36.1437 | 26.6298 | 148.01 | 1515.05 | 5.5339 | 0 | 10
1768 | 236.95 | 235.368 | 15.7863 | 4.5039 | 36.1148 | 26.6618 | 1514.37 | 145.06 | 235 | 15.7487 | 36.1138 | 26.6625 | 145 | 1514.35 | 5.5613 | 0 | 11
1783 | 241.995 | 240.376 | 15.518 | 4.4646 | 36.0017 | 26.6281 | 1513.6 | 148.31 | 240 | 15.4801 | 36.0022 | 26.6376 | 147.4 | 1513.48 | 5.5948 | 0 | 6
1797 | 247.039 | 245.383 | 15.3618 | 4.4518 | 36.0218 | 26.6869 | 1513.11 | 142.84 | 245 | 15.3234 | 36.0272 | 26.6921 | 142.34 | 1513.1 | 5.6114 | 0 | 7
1813 | 252.084 | 250.392 | 15.3152 | 4.4454 | 36.0119 | 26.6895 | 1513.04 | 142.75 | 250 | 15.2761 | 36.0104 | 26.6898 | 142.71 | 1513.02 | 5.6172 | 0 | 8
1825 | 257.129 | 255.399 | 15.2102 | 4.4324 | 35.9924 | 26.697 | 1512.79 | 142.15 | 255 | 15.1704 | 35.9861 | 26.6947 | 142.37 | 1512.75 | 5.6298 | 0 | 7
1839 | 262.174 | 260.408 | 14.8526 | 4.389 | 35.9191 | 26.7159 | 1511.71 | 140.37 | 260 | 14.8127 | 35.9164 | 26.7201 | 139.96 | 1511.62 | 5.6728 | 0 | 9
1855 | 267.219 | 265.415 | 14.6149 | 4.3632 | 35.8866 | 26.7458 | 1510.96 | 137.58 | 265 | 14.5747 | 35.8961 | 26.7564 | 136.57 | 1510.92 | 5.7007 | 0 | 8
1868 | 272.264 | 270.423 | 14.357 | 4.3306 | 35.8239 | 26.7506 | 1510.18 | 137.16 | 270 | 14.3165 | 35.8315 | 26.7623 | 136.04 | 1510.11 | 5.7329 | 0 | 8
1882 | 277.309 | 275.431 | 14.0039 | 4.2934 | 35.8005 | 26.811 | 1509.06 | 131.42 | 275 | 13.9635 | 35.8104 | 26.8213 | 130.44 | 1509.03 | 5.775 | 0 | 8
1898 | 282.355 | 280.438 | 13.8905 | 4.278 | 35.768 | 26.8122 | 1508.7 | 131.4 | 280 | 13.8495 | 35.7698 | 26.8141 | 131.22 | 1508.7 | 5.7898 | 0 | 9
1909 | 287.4 | 285.447 | 13.8544 | 4.2723 | 35.7476 | 26.8025 | 1508.67 | 132.46 | 285 | 13.8127 | 35.7485 | 26.8053 | 132.18 | 1508.64 | 5.7948 | 0 | 7
1925 | 292.446 | 290.454 | 13.6788 | 4.2514 | 35.7116 | 26.8103 | 1508.16 | 131.77 | 290 | 13.6367 | 35.7132 | 26.8148 | 131.34 | 1508.11 | 5.817 | 0 | 7
1940 | 297.492 | 295.462 | 13.4521 | 4.2237 | 35.6588 | 26.8148 | 1507.47 | 131.38 | 295 | 13.4098 | 35.6619 | 26.8221 | 130.67 | 1507.39 | 5.8461 | 0 | 7
1953 | 302.538 | 300.47 | 13.1714 | 4.1925 | 35.6219 | 26.8434 | 1506.59 | 128.66 | 300 | 13.129 | 35.6267 | 26.8523 | 127.8 | 1506.5 | 5.8814 | 0 | 6
1968 | 307.584 | 305.478 | 12.9602 | 4.1702 | 35.6057 | 26.8781 | 1505.88 | 125.39 | 305 | 12.9175 | 35.6099 | 26.8823 | 125 | 1505.87 | 5.9079 | 0 | 7
1983 | 312.63 | 310.486 | 12.8663 | 4.1595 | 35.5902 | 26.8841 | 1505.64 | 124.92 | 310 | 12.8232 | 35.5939 | 26.8888 | 124.47 | 1505.62 | 5.92 | 0 | 9
1996 | 317.676 | 315.493 | 12.7045 | 4.1389 | 35.5447 | 26.8793 | 1505.17 | 125.42 | 315 | 12.661 | 35.5462 | 26.8841 | 124.95 | 1505.11 | 5.9419 | 0 | 9
2013 | 322.722 | 320.501 | 12.525 | 4.1202 | 35.5301 | 26.9049 | 1504.61 | 123.02 | 320 | 12.4812 | 35.533 | 26.9095 | 122.58 | 1504.57 | 5.9647 | 0 | 7
2028 | 327.769 | 325.509 | 12.3669 | 4.1033 | 35.5139 | 26.9238 | 1504.13 | 121.28 | 325 | 12.3228 | 35.5171 | 26.9283 | 120.85 | 1504.1 | 5.9851 | 0 | 7
2044 | 332.816 | 330.517 | 12.1871 | 4.0857 | 35.5157 | 26.9596 | 1503.63 | 117.93 | 330 | 12.1427 | 35.5137 | 26.9607 | 117.81 | 1503.57 | 6.008 | 0 | 9
2059 | 337.863 | 335.525 | 12.0396 | 4.068 | 35.4729 | 26.9559 | 1503.14 | 118.31 | 335 | 11.9949 | 35.4792 | 26.9624 | 117.69 | 1503.11 | 6.0281 | 0 | 9
2074 | 342.909 | 340.532 | 11.9478 | 4.0568 | 35.4568 | 26.9611 | 1502.89 | 117.89 | 340 | 11.9027 | 35.4554 | 26.9616 | 117.83 | 1502.86 | 6.0407 | 0 | 7
2089 | 347.956 | 345.541 | 11.8164 | 4.0431 | 35.4401 | 26.9725 | 1502.51 | 116.87 | 345 | 11.7709 | 35.4434 | 26.9774 | 116.39 | 1502.48 | 6.058 | 0 | 9
2108 | 353.004 | 350.548 | 11.6399 | 4.0228 | 35.4151 | 26.9864 | 1501.96 | 115.56 | 350 | 11.5943 | 35.4098 | 26.9847 | 115.71 | 1501.91 | 6.0821 | 0 | 7
2123 | 358.051 | 355.556 | 11.4923 | 4.0056 | 35.37 | 26.9795 | 1501.47 | 116.23 | 355 | 11.4464 | 35.3797 | 26.989 | 115.32 | 1501.45 | 6.1024 | 0 | 7
2139 | 363.098 | 360.564 | 11.434 | 3.9992 | 35.3685 | 26.9891 | 1501.36 | 115.42 | 360 | 11.3876 | 35.3698 | 26.9923 | 115.11 | 1501.32 | 6.1104 | 0 | 8
2156 | 368.146 | 365.572 | 11.0794 | 3.9627 | 35.3439 | 27.0346 | 1500.19 | 110.99 | 365 | 11.0333 | 35.3449 | 27.0382 | 110.64 | 1500.14 | 6.1581 | 0 | 11
2168 | 373.193 | 370.579 | 10.9601 | 3.9476 | 35.3029 | 27.0255 | 1499.79 | 111.88 | 370 | 10.9137 | 35.3065 | 27.03 | 111.44 | 1499.76 | 6.1754 | 0 | 10
2185 | 378.241 | 375.587 | 10.8163 | 3.9319 | 35.2866 | 27.0389 | 1499.34 | 110.62 | 375 | 10.7696 | 35.2845 | 27.0389 | 110.62 | 1499.31 | 6.1955 | 0 | 7
2202 | 383.289 | 380.595 | 10.7024 | 3.9189 | 35.2616 | 27.041 | 1498.98 | 110.45 | 380 | 10.6554 | 35.2612 | 27.0412 | 110.44 | 1498.97 | 6.2117 | 0 | 9
2217 | 388.337 | 385.603 | 10.6784 | 3.9149 | 35.2435 | 27.031 | 1498.96 | 111.5 | 385 | 10.6309 | 35.2428 | 27.0312 | 111.48 | 1498.94 | 6.2157 | 0 | 8
2232 | 393.385 | 390.611 | 10.5992 | 3.9058 | 35.2222 | 27.0283 | 1498.74 | 111.82 | 390 | 10.5512 | 35.225 | 27.0315 | 111.51 | 1498.72 | 6.2271 | 0 | 8
2249 | 398.433 | 395.619 | 10.5464 | 3.8987 | 35.2081 | 27.0259 | 1498.64 | 112.12 | 395 | 10.4981 | 35.2015 | 27.0226 | 112.42 | 1498.59 | 6.2352 | 0 | 8
2260 | 403.482 | 400.627 | 10.4237 | 3.8882 | 35.2062 | 27.0462 | 1498.28 | 110.23 | 400 | 10.375 | 35.2124 | 27.0527 | 109.6 | 1498.25 | 6.2515 | 0 | 10
2279 | 408.53 | 405.635 | 10.3223 | 3.8755 | 35.1717 | 27.0372 | 1497.96 | 111.11 | 405 | 10.2734 | 35.1791 | 27.0445 | 110.41 | 1497.94 | 6.2666 | 0 | 7
2295 | 413.579 | 410.642 | 10.0562 | 3.8486 | 35.167 | 27.0785 | 1497.11 | 107.11 | 410 | 10.0075 | 35.1603 | 27.0759 | 107.34 | 1497.05 | 6.304 | 0 | 8
2310 | 418.628 | 415.65 | 9.8538 | 3.8236 | 35.0997 | 27.0597 | 1496.4 | 108.81 | 415 | 9.8051 | 35.0988 | 27.0624 | 108.54 | 1496.33 | 6.3346 | 0 | 7
2325 | 423.676 | 420.658 | 9.6126 | 3.7988 | 35.0679 | 27.0762 | 1495.55 | 107.14 | 420 | 9.564 | 35.0769 | 27.0858 | 106.23 | 1495.51 | 6.3693 | 0 | 8
2339 | 428.725 | 425.665 | 9.5061 | 3.7883 | 35.0673 | 27.0962 | 1495.19 | 105.27 | 425 | 9.4573 | 35.0702 | 27.0984 | 105.05 | 1495.2 | 6.3846 | 0 | 6
2353 | 433.775 | 430.673 | 9.4658 | 3.7821 | 35.037 | 27.0777 | 1495.13 | 107.08 | 430 | 9.4165 | 35.0424 | 27.0834 | 106.54 | 1495.1 | 6.3914 | 0 | 10
2369 | 438.824 | 435.681 | 9.3603 | 3.7725 | 35.0382 | 27.0971 | 1494.81 | 105.26 | 435 | 9.3108 | 35.0441 | 27.1022 | 104.78 | 1494.8 | 6.4064 | 0 | 7
2380 | 443.873 | 440.689 | 9.3448 | 3.7707 | 35.0313 | 27.0943 | 1494.82 | 105.62 | 440 | 9.2947 | 35.0383 | 27.1003 | 105.06 | 1494.82 | 6.4088 | 0 | 6
2394 | 448.923 | 445.697 | 9.3188 | 3.7668 | 35.0242 | 27.0935 | 1494.79 | 105.78 | 445 | 9.2682 | 35.0202 | 27.0905 | 106.06 | 1494.79 | 6.4133 | 0 | 10
2410 | 453.972 | 450.705 | 9.3082 | 3.765 | 35.0145 | 27.0872 | 1494.84 | 106.48 | 450 | 9.2571 | 35.0096 | 27.084 | 106.77 | 1494.82 | 6.4152 | 0 | 9
2422 | 459.022 | 455.712 | 9.2077 | 3.7552 | 34.9971 | 27.0896 | 1494.54 | 106.25 | 455 | 9.1563 | 35.0039 | 27.0959 | 105.65 | 1494.53 | 6.4298 | 0 | 7
2436 | 464.072 | 460.72 | 9.2302 | 3.7576 | 35.01 | 27.0977 | 1494.69 | 105.62 | 460 | 9.1782 | 35.0049 | 27.0932 | 106.04 | 1494.69 | 6.4265 | 0 | 10
2451 | 469.122 | 465.728 | 9.1921 | 3.7537 | 34.9997 | 27.0941 | 1494.66 | 106.04 | 465 | 9.1397 | 34.9996 | 27.0952 | 105.92 | 1494.63 | 6.4322 | 0 | 8
2464 | 474.172 | 470.736 | 9.1275 | 3.7474 | 34.9969 | 27.1032 | 1494.49 | 105.22 | 470 | 9.0747 | 34.9946 | 27.1019 | 105.33 | 1494.47 | 6.4417 | 0 | 8
2478 | 479.222 | 475.744 | 9.0589 | 3.7408 | 34.9907 | 27.1094 | 1494.31 | 104.67 | 475 | 9.0058 | 34.9902 | 27.1096 | 104.65 | 1494.3 | 6.4518 | 0 | 8
2492 | 484.272 | 480.752 | 9.0267 | 3.7369 | 34.9772 | 27.1043 | 1494.25 | 105.22 | 480 | 8.9731 | 34.9786 | 27.1058 | 105.07 | 1494.25 | 6.4569 | 0 | 7
2504 | 489.323 | 485.759 | 9.0055 | 3.7347 | 34.9755 | 27.106 | 1494.27 | 105.15 | 485 | 8.9514 | 34.9741 | 27.1057 | 105.17 | 1494.25 | 6.4602 | 0 | 8
2520 | 494.373 | 490.768 | 8.9486 | 3.7303 | 34.9806 | 27.1195 | 1494.14 | 103.91 | 490 | 8.8941 | 34.9817 | 27.1208 | 103.79 | 1494.13 | 6.4681 | 0 | 9
2536 | 499.424 | 495.775 | 8.8687 | 3.7222 | 34.9709 | 27.1241 | 1493.93 | 103.51 | 495 | 8.814 | 34.9731 | 27.1269 | 103.24 | 1493.91 | 6.48 | 0 | 9
2549 | 504.475 | 500.783 | 8.7842 | 3.7133 | 34.9585 | 27.1279 | 1493.68 | 103.16 | 500 | 8.7292 | 34.9606 | 27.1305 | 102.91 | 1493.66 | 6.4929 | 0 | 10
2563 | 509.526 | 505.791 | 8.6781 | 3.7004 | 34.9291 | 27.1204 | 1493.36 | 103.85 | 505 | 8.623 | 34.9267 | 27.1206 | 103.81 | 1493.31 | 6.5098 | 0 | 8
2577 | 514.577 | 510.799 | 8.5593 | 3.69 | 34.9289 | 27.1402 | 1492.98 | 101.94 | 510 | 8.5041 | 34.9319 | 27.1433 | 101.65 | 1492.96 | 6.527 | 0 | 7
2591 | 519.628 | 515.807 | 8.4958 | 3.6834 | 34.919 | 27.1421 | 1492.82 | 101.8 | 515 | 8.4403 | 34.9217 | 27.1452 | 101.5 | 1492.79 | 6.5368 | 0 | 10
2609 | 524.679 | 520.814 | 8.373 | 3.6703 | 34.8999 | 27.1463 | 1492.41 | 101.35 | 520 | 8.3174 | 34.9019 | 27.1487 | 101.12 | 1492.39 | 6.5559 | 0 | 7
2623 | 529.731 | 525.822 | 8.3275 | 3.6658 | 34.8975 | 27.1517 | 1492.31 | 100.88 | 525 | 8.2715 | 34.8975 | 27.1522 | 100.83 | 1492.3 | 6.5628 | 0 | 8
2640 | 534.782 | 530.83 | 8.2951 | 3.6628 | 34.8932 | 27.1537 | 1492.26 | 100.76 | 530 | 8.2387 | 34.8945 | 27.1549 | 100.64 | 1492.26 | 6.5677 | 0 | 9
2656 | 539.834 | 535.838 | 8.2301 | 3.6555 | 34.8782 | 27.1513 | 1492.09 | 101.01 | 535 | 8.1734 | 34.8789 | 27.1526 | 100.87 | 1492.08 | 6.5781 | 0 | 10
2670 | 544.886 | 540.846 | 8.1821 | 3.6513 | 34.8794 | 27.1601 | 1491.99 | 100.21 | 540 | 8.1251 | 34.8796 | 27.1604 | 100.18 | 1491.98 | 6.5852 | 0 | 8
2686 | 549.938 | 545.854 | 8.1601 | 3.6489 | 34.875 | 27.1599 | 1491.99 | 100.3 | 545 | 8.1026 | 34.8737 | 27.1592 | 100.36 | 1491.98 | 6.5888 | 0 | 9
2704 | 554.99 | 550.861 | 8.07 | 3.6402 | 34.8659 | 27.1657 | 1491.73 | 99.74 | 550 | 8.0124 | 34.867 | 27.1675 | 99.56 | 1491.71 | 6.6026 | 0 | 9
2718 | 560.042 | 555.869 | 8.0004 | 3.6326 | 34.8528 | 27.1657 | 1491.54 | 99.76 | 555 | 7.9425 | 34.8526 | 27.1667 | 99.65 | 1491.51 | 6.6137 | 0 | 11
2734 | 565.094 | 560.877 | 7.9054 | 3.624 | 34.8499 | 27.1776 | 1491.26 | 98.61 | 560 | 7.8474 | 34.8522 | 27.1805 | 98.32 | 1491.23 | 6.6281 | 0 | 7
2750 | 570.147 | 565.885 | 7.8288 | 3.6169 | 34.8493 | 27.1895 | 1491.03 | 97.48 | 565 | 7.7705 | 34.8506 | 27.1907 | 97.36 | 1491.03 | 6.6398 | 0 | 7
2763 | 575.199 | 570.893 | 7.7915 | 3.6132 | 34.8428 | 27.1892 | 1490.98 | 97.56 | 570 | 7.7329 | 34.8451 | 27.1919 | 97.3 | 1490.96 | 6.6457 | 0 | 10
2782 | 580.252 | 575.901 | 7.6998 | 3.6033 | 34.8246 | 27.1885 | 1490.69 | 97.59 | 575 | 7.6411 | 34.8274 | 27.1914 | 97.31 | 1490.67 | 6.6604 | 0 | 8
2799 | 585.304 | 580.908 | 7.6059 | 3.5943 | 34.8161 | 27.1954 | 1490.41 | 96.91 | 580 | 7.5471 | 34.8217 | 27.2007 | 96.4 | 1490.39 | 6.675 | 0 | 8
2815 | 590.357 | 585.916 | 7.5967 | 3.5943 | 34.8269 | 27.2064 | 1490.44 | 95.94 | 585 | 7.5374 | 34.8281 | 27.2071 | 95.88 | 1490.45 | 6.6761 | 0 | 8
2832 | 595.41 | 590.924 | 7.5184 | 3.5857 | 34.8076 | 27.2009 | 1490.24 | 96.46 | 590 | 7.4589 | 34.8107 | 27.2047 | 96.08 | 1490.21 | 6.6889 | 0 | 9
2847 | 600.464 | 595.932 | 7.4268 | 3.5776 | 34.8074 | 27.2145 | 1489.96 | 95.14 | 595 | 7.3671 | 34.8127 | 27.2195 | 94.67 | 1489.94 | 6.703 | 0 | 5
2863 | 605.517 | 600.94 | 7.363 | 3.5708 | 34.7954 | 27.214 | 1489.79 | 95.18 | 600 | 7.3032 | 34.7997 | 27.2184 | 94.76 | 1489.77 | 6.7134 | 0 | 9
2883 | 610.57 | 605.948 | 7.3052 | 3.5654 | 34.7939 | 27.2219 | 1489.63 | 94.45 | 605 | 7.245 | 34.7961 | 27.2238 | 94.26 | 1489.63 | 6.7225 | 0 | 6
2901 | 615.624 | 610.955 | 7.2504 | 3.5596 | 34.7839 | 27.2212 | 1489.51 | 94.53 | 610 | 7.19 | 34.7854 | 27.2231 | 94.33 | 1489.48 | 6.7315 | 0 | 9
2917 | 620.677 | 615.963 | 7.1595 | 3.5515 | 34.7846 | 27.2347 | 1489.23 | 93.21 | 615 | 7.099 | 34.7865 | 27.2368 | 93 | 1489.22 | 6.7457 | 0 | 9
2934 | 625.731 | 620.971 | 7.1032 | 3.5452 | 34.7698 | 27.2311 | 1489.08 | 93.55 | 620 | 7.0425 | 34.7717 | 27.2331 | 93.36 | 1489.07 | 6.7551 | 0 | 9
2947 | 630.785 | 625.979 | 7.0864 | 3.5437 | 34.7701 | 27.2341 | 1489.09 | 93.32 | 625 | 7.0253 | 34.7698 | 27.2339 | 93.34 | 1489.08 | 6.7578 | 0 | 6
2964 | 635.839 | 630.987 | 7.0667 | 3.542 | 34.767 | 27.2342 | 1489.09 | 93.37 | 630 | 7.0051 | 34.7678 | 27.2351 | 93.28 | 1489.09 | 6.761 | 0 | 8
2982 | 640.893 | 635.994 | 7.0152 | 3.5368 | 34.7559 | 27.2323 | 1488.97 | 93.56 | 635 | 6.9534 | 34.7604 | 27.2365 | 93.16 | 1488.96 | 6.7694 | 0 | 7
2997 | 645.947 | 641.002 | 6.9636 | 3.532 | 34.7545 | 27.2382 | 1488.86 | 93.01 | 640 | 6.9016 | 34.7572 | 27.2411 | 92.73 | 1488.84 | 6.7777 | 0 | 9
3013 | 651.002 | 646.01 | 6.9203 | 3.5284 | 34.7592 | 27.2482 | 1488.77 | 92.08 | 645 | 6.858 | 34.7594 | 27.2488 | 92.02 | 1488.76 | 6.7844 | 0 | 10
3028 | 656.056 | 651.018 | 6.8727 | 3.5239 | 34.7547 | 27.2507 | 1488.68 | 91.87 | 650 | 6.8101 | 34.7551 | 27.2521 | 91.73 | 1488.65 | 6.7921 | 0 | 9
3040 | 661.111 | 656.026 | 6.7847 | 3.5175 | 34.7669 | 27.2727 | 1488.43 | 89.75 | 655 | 6.7221 | 34.7705 | 27.2762 | 89.42 | 1488.41 | 6.8054 | 0 | 9
3056 | 666.165 | 661.034 | 6.7406 | 3.5128 | 34.7565 | 27.2709 | 1488.32 | 89.93 | 660 | 6.6776 | 34.7613 | 27.2749 | 89.55 | 1488.31 | 6.8128 | 0 | 11
3071 | 671.22 | 666.042 | 6.7232 | 3.5109 | 34.7549 | 27.2723 | 1488.32 | 89.85 | 665 | 6.6598 | 34.7551 | 27.2725 | 89.83 | 1488.32 | 6.8159 | 0 | 8
3083 | 676.275 | 671.049 | 6.7075 | 3.5093 | 34.753 | 27.2728 | 1488.35 | 89.86 | 670 | 6.6438 | 34.7512 | 27.2716 | 89.97 | 1488.34 | 6.8185 | 0 | 9
3100 | 681.33 | 676.057 | 6.652 | 3.5039 | 34.7431 | 27.2717 | 1488.22 | 89.96 | 675 | 6.588 | 34.7449 | 27.2741 | 89.73 | 1488.2 | 6.8277 | 0 | 10
3114 | 686.386 | 681.065 | 6.5651 | 3.4963 | 34.7446 | 27.2849 | 1487.95 | 88.65 | 680 | 6.501 | 34.7465 | 27.287 | 88.46 | 1487.94 | 6.8415 | 0 | 9
3126 | 691.441 | 686.073 | 6.5386 | 3.4939 | 34.7455 | 27.2895 | 1487.93 | 88.26 | 685 | 6.4741 | 34.7438 | 27.2885 | 88.35 | 1487.92 | 6.8459 | 0 | 9
3144 | 696.496 | 691.081 | 6.4982 | 3.4903 | 34.7397 | 27.2904 | 1487.84 | 88.19 | 690 | 6.4335 | 34.7423 | 27.2927 | 87.97 | 1487.84 | 6.8524 | 0 | 8
3157 | 701.552 | 696.088 | 6.4787 | 3.4888 | 34.7432 | 27.2958 | 1487.86 | 87.73 | 695 | 6.4137 | 34.7434 | 27.2961 | 87.69 | 1487.85 | 6.8555 | 0 | 10
3172 | 706.608 | 701.096 | 6.4544 | 3.4868 | 34.7417 | 27.298 | 1487.84 | 87.56 | 700 | 6.389 | 34.7429 | 27.2991 | 87.46 | 1487.84 | 6.8594 | 0 | 8
3187 | 711.664 | 706.104 | 6.4441 | 3.4862 | 34.7431 | 27.3005 | 1487.89 | 87.39 | 705 | 6.3782 | 34.7439 | 27.3012 | 87.31 | 1487.88 | 6.861 | 0 | 9
3201 | 716.719 | 711.112 | 6.4048 | 3.4822 | 34.7364 | 27.2999 | 1487.82 | 87.46 | 710 | 6.3386 | 34.7371 | 27.3011 | 87.34 | 1487.8 | 6.8677 | 0 | 7
3216 | 721.775 | 716.12 | 6.3417 | 3.4769 | 34.7371 | 27.3089 | 1487.65 | 86.58 | 715 | 6.2754 | 34.7398 | 27.3115 | 86.33 | 1487.64 | 6.8778 | 0 | 12
3236 | 726.832 | 721.128 | 6.3164 | 3.4747 | 34.738 | 27.3135 | 1487.62 | 86.17 | 720 | 6.2497 | 34.7382 | 27.3136 | 86.17 | 1487.62 | 6.8819 | 0 | 8
3248 | 731.888 | 726.136 | 6.3182 | 3.4751 | 34.7385 | 27.3136 | 1487.71 | 86.25 | 725 | 6.2511 | 34.7387 | 27.3138 | 86.22 | 1487.71 | 6.8816 | 0 | 9
3263 | 736.945 | 731.144 | 6.3102 | 3.4745 | 34.7378 | 27.314 | 1487.77 | 86.27 | 730 | 6.2426 | 34.7376 | 27.314 | 86.27 | 1487.76 | 6.883 | 0 | 10
3280 | 742.001 | 736.151 | 6.2793 | 3.4724 | 34.7415 | 27.3211 | 1487.73 | 85.63 | 735 | 6.2113 | 34.7427 | 27.3221 | 85.53 | 1487.73 | 6.8877 | 0 | 9
3293 | 747.058 | 741.159 | 6.2699 | 3.4716 | 34.7406 | 27.3214 | 1487.79 | 85.66 | 740 | 6.2015 | 34.7414 | 27.3224 | 85.56 | 1487.78 | 6.8893 | 0 | 9
3310 | 752.114 | 746.167 | 6.2063 | 3.4671 | 34.7501 | 27.3371 | 1487.63 | 84.15 | 745 | 6.1378 | 34.753 | 27.3398 | 83.9 | 1487.62 | 6.8991 | 0 | 10
3327 | 757.171 | 751.175 | 6.1908 | 3.4659 | 34.7523 | 27.3413 | 1487.65 | 83.81 | 750 | 6.1219 | 34.7527 | 27.3417 | 83.77 | 1487.64 | 6.9017 | 0 | 9
3343 | 762.228 | 756.182 | 6.1779 | 3.4649 | 34.7511 | 27.3419 | 1487.68 | 83.8 | 755 | 6.1086 | 34.7522 | 27.3429 | 83.71 | 1487.68 | 6.9038 | 0 | 8
3359 | 767.285 | 761.19 | 6.1599 | 3.4633 | 34.7497 | 27.343 | 1487.69 | 83.74 | 760 | 6.0902 | 34.75 | 27.3436 | 83.69 | 1487.69 | 6.9068 | 0 | 10
3374 | 772.343 | 766.198 | 6.1095 | 3.4597 | 34.7558 | 27.3541 | 1487.59 | 82.69 | 765 | 6.0396 | 34.7586 | 27.3569 | 82.43 | 1487.58 | 6.9147 | 0 | 7
3388 | 777.4 | 771.206 | 6.0869 | 3.4578 | 34.7571 | 27.3584 | 1487.58 | 82.32 | 770 | 6.0167 | 34.7582 | 27.3595 | 82.21 | 1487.57 | 6.9184 | 0 | 12
3407 | 782.458 | 776.214 | 6.0335 | 3.4534 | 34.7584 | 27.366 | 1487.46 | 81.59 | 775 | 5.9631 | 34.7607 | 27.3683 | 81.36 | 1487.45 | 6.927 | 0 | 8
3422 | 787.515 | 781.222 | 5.9919 | 3.4501 | 34.7627 | 27.3748 | 1487.38 | 80.76 | 780 | 5.9213 | 34.7641 | 27.3763 | 80.61 | 1487.37 | 6.9337 | 0 | 7
3437 | 792.573 | 786.229 | 5.9642 | 3.4483 | 34.7673 | 27.3821 | 1487.36 | 80.08 | 785 | 5.8932 | 34.7697 | 27.3843 | 79.88 | 1487.35 | 6.938 | 0 | 9
3454 | 797.631 | 791.237 | 5.9183 | 3.4455 | 34.7803 | 27.3982 | 1487.28 | 78.57 | 790 | 5.8471 | 34.7826 | 27.4003 | 78.37 | 1487.27 | 6.9449 | 0 | 10
3467 | 802.689 | 796.245 | 5.8909 | 3.4441 | 34.7906 | 27.4099 | 1487.26 | 77.5 | 795 | 5.8193 | 34.792 | 27.4112 | 77.37 | 1487.26 | 6.949 | 0 | 8
3482 | 807.747 | 801.253 | 5.858 | 3.4416 | 34.7937 | 27.4165 | 1487.22 | 76.89 | 800 | 5.7862 | 34.7947 | 27.4175 | 76.79 | 1487.21 | 6.9543 | 0 | 11
3499 | 812.805 | 806.261 | 5.8403 | 3.4406 | 34.7986 | 27.4227 | 1487.24 | 76.35 | 805 | 5.768 | 34.7993 | 27.4234 | 76.27 | 1487.23 | 6.957 | 0 | 8
3514 | 817.864 | 811.269 | 5.803 | 3.4378 | 34.8014 | 27.429 | 1487.19 | 75.76 | 810 | 5.7305 | 34.8039 | 27.4318 | 75.49 | 1487.17 | 6.963 | 0 | 9
3529 | 822.922 | 816.276 | 5.7262 | 3.4319 | 34.8104 | 27.4459 | 1486.98 | 74.1 | 815 | 5.6538 | 34.8132 | 27.4487 | 73.83 | 1486.96 | 6.9753 | 0 | 10
3546 | 827.981 | 821.284 | 5.6864 | 3.4289 | 34.8167 | 27.4562 | 1486.9 | 73.13 | 820 | 5.6137 | 34.8174 | 27.4569 | 73.05 | 1486.89 | 6.9817 | 0 | 11
3558 | 833.04 | 826.292 | 5.65 | 3.4262 | 34.8199 | 27.4632 | 1486.84 | 72.47 | 825 | 5.577 | 34.822 | 27.4651 | 72.28 | 1486.83 | 6.9876 | 0 | 10
3577 | 838.098 | 831.3 | 5.6097 | 3.4235 | 34.8299 | 27.476 | 1486.78 | 71.26 | 830 | 5.5365 | 34.8295 | 27.476 | 71.25 | 1486.76 | 6.9939 | 0 | 10
3595 | 843.158 | 836.308 | 5.5739 | 3.4211 | 34.8376 | 27.4869 | 1486.71 | 70.24 | 835 | 5.5005 | 34.8373 | 27.4866 | 70.27 | 1486.72 | 6.9996 | 0 | 8
3608 | 848.217 | 841.316 | 5.5571 | 3.4195 | 34.833 | 27.485 | 1486.74 | 70.45 | 840 | 5.4833 | 34.8342 | 27.4862 | 70.33 | 1486.73 | 7.0025 | 0 | 10
3624 | 853.276 | 846.323 | 5.5313 | 3.4181 | 34.84 | 27.494 | 1486.71 | 69.62 | 845 | 5.4573 | 34.8414 | 27.4951 | 69.52 | 1486.72 | 7.0065 | 0 | 11
3640 | 858.335 | 851.331 | 5.5154 | 3.417 | 34.8395 | 27.4951 | 1486.75 | 69.56 | 850 | 5.441 | 34.843 | 27.4984 | 69.25 | 1486.74 | 7.0091 | 0 | 8
3654 | 863.395 | 856.339 | 5.4827 | 3.4146 | 34.8475 | 27.5057 | 1486.7 | 68.57 | 855 | 5.408 | 34.8467 | 27.5053 | 68.61 | 1486.69 | 7.0144 | 0 | 11
3673 | 868.454 | 861.347 | 5.4497 | 3.4122 | 34.851 | 27.5127 | 1486.65 | 67.91 | 860 | 5.3747 | 34.8512 | 27.5129 | 67.89 | 1486.65 | 7.0197 | 0 | 10
3688 | 873.514 | 866.355 | 5.4434 | 3.4116 | 34.8481 | 27.511 | 1486.71 | 68.12 | 865 | 5.3679 | 34.8479 | 27.5111 | 68.11 | 1486.71 | 7.0209 | 0 | 8
3704 | 878.574 | 871.362 | 5.4273 | 3.4106 | 34.8519 | 27.5161 | 1486.73 | 67.68 | 870 | 5.3515 | 34.8515 | 27.5159 | 67.69 | 1486.73 | 7.0235 | 0 | 10
3719 | 883.634 | 876.37 | 5.4215 | 3.4104 | 34.8512 | 27.5164 | 1486.79 | 67.71 | 875 | 5.3452 | 34.8521 | 27.5172 | 67.63 | 1486.79 | 7.0244 | 0 | 9
3731 | 888.694 | 881.378 | 5.4159 | 3.4101 | 34.8517 | 27.5175 | 1486.85 | 67.66 | 880 | 5.3393 | 34.8519 | 27.5178 | 67.63 | 1486.85 | 7.0254 | 0 | 7
3747 | 893.754 | 886.386 | 5.4003 | 3.4094 | 34.8558 | 27.5224 | 1486.89 | 67.24 | 885 | 5.3233 | 34.8576 | 27.5241 | 67.07 | 1486.88 | 7.0277 | 0 | 11
3765 | 898.814 | 891.394 | 5.3655 | 3.4082 | 34.8749 | 27.5417 | 1486.86 | 65.43 | 890 | 5.2882 | 34.8777 | 27.5442 | 65.19 | 1486.85 | 7.0327 | 0 | 8
3774 | 903.875 | 896.402 | 5.3632 | 3.4081 | 34.8752 | 27.5425 | 1486.92 | 65.41 | 895 | 5.2855 | 34.8759 | 27.5432 | 65.35 | 1486.92 | 7.0331 | 0 | 6
3791 | 908.935 | 901.41 | 5.3508 | 3.4076 | 34.8801 | 27.5479 | 1486.96 | 64.94 | 900 | 5.2727 | 34.8807 | 27.5485 | 64.89 | 1486.96 | 7.035 | 0 | 11
3806 | 913.996 | 906.417 | 5.3451 | 3.4076 | 34.8829 | 27.5509 | 1487.03 | 64.72 | 905 | 5.2666 | 34.8837 | 27.5516 | 64.66 | 1487.03 | 7.0358 | 0 | 8
3818 | 919.057 | 911.425 | 5.3244 | 3.4057 | 34.8812 | 27.5518 | 1487.03 | 64.66 | 910 | 5.2455 | 34.8811 | 27.5521 | 64.63 | 1487.02 | 7.0394 | 0 | 8
3834 | 924.118 | 916.433 | 5.3015 | 3.4044 | 34.8866 | 27.5591 | 1487.02 | 63.99 | 915 | 5.2223 | 34.8873 | 27.5598 | 63.93 | 1487.02 | 7.043 | 0 | 10
3849 | 929.179 | 921.441 | 5.2757 | 3.4025 | 34.8891 | 27.5641 | 1487.01 | 63.54 | 920 | 5.1963 | 34.8901 | 27.5651 | 63.44 | 1487.01 | 7.0472 | 0 | 7
3861 | 934.24 | 926.449 | 5.2692 | 3.4018 | 34.8872 | 27.5634 | 1487.06 | 63.65 | 925 | 5.1893 | 34.8866 | 27.5632 | 63.67 | 1487.06 | 7.0485 | 0 | 11
3876 | 939.301 | 931.456 | 5.2227 | 3.3978 | 34.8865 | 27.568 | 1486.97 | 63.18 | 930 | 5.1427 | 34.8863 | 27.5684 | 63.14 | 1486.96 | 7.0564 | 0 | 10
3890 | 944.363 | 936.464 | 5.1802 | 3.3947 | 34.8921 | 27.5779 | 1486.88 | 62.22 | 935 | 5.1 | 34.8923 | 27.5782 | 62.19 | 1486.87 | 7.0633 | 0 | 9
3902 | 949.424 | 941.472 | 5.1626 | 3.3931 | 34.889 | 27.5774 | 1486.89 | 62.3 | 940 | 5.082 | 34.8896 | 27.5781 | 62.22 | 1486.88 | 7.0664 | 0 | 10
3918 | 954.486 | 946.48 | 5.101 | 3.3886 | 34.8977 | 27.5914 | 1486.74 | 60.92 | 945 | 5.0204 | 34.8991 | 27.5929 | 60.77 | 1486.73 | 7.0765 | 0 | 9
3931 | 959.548 | 951.488 | 5.0795 | 3.3871 | 34.9023 | 27.598 | 1486.73 | 60.31 | 950 | 4.9986 | 34.9022 | 27.5979 | 60.31 | 1486.73 | 7.08 | 0 | 9
3945 | 964.61 | 956.495 | 5.0666 | 3.386 | 34.9005 | 27.5981 | 1486.76 | 60.33 | 955 | 4.9854 | 34.9007 | 27.5983 | 60.31 | 1486.76 | 7.0823 | 0 | 8
3960 | 969.672 | 961.504 | 5.0596 | 3.3857 | 34.9014 | 27.5996 | 1486.81 | 60.23 | 960 | 4.978 | 34.902 | 27.6002 | 60.18 | 1486.81 | 7.0834 | 0 | 11
3973 | 974.734 | 966.511 | 5.0575 | 3.3859 | 34.9027 | 27.601 | 1486.89 | 60.16 | 965 | 4.9754 | 34.9033 | 27.6016 | 60.11 | 1486.89 | 7.0837 | 0 | 7
3986 | 979.796 | 971.519 | 5.0417 | 3.3844 | 34.8992 | 27.5995 | 1486.93 | 60.33 | 970 | 4.9593 | 34.9002 | 27.6009 | 60.2 | 1486.91 | 7.0865 | 0 | 9
4004 | 984.859 | 976.527 | 4.991 | 3.381 | 34.9106 | 27.6149 | 1486.81 | 58.84 | 975 | 4.9084 | 34.9114 | 27.6157 | 58.76 | 1486.8 | 7.0947 | 0 | 9
4018 | 989.921 | 981.535 | 4.9802 | 3.3802 | 34.9093 | 27.6152 | 1486.84 | 58.85 | 980 | 4.8973 | 34.9105 | 27.6163 | 58.74 | 1486.84 | 7.0966 | 0 | 9
4033 | 994.984 | 986.543 | 4.9584 | 3.3785 | 34.9107 | 27.6188 | 1486.84 | 58.52 | 985 | 4.8752 | 34.9113 | 27.6194 | 58.46 | 1486.83 | 7.1003 | 0 | 11
4049 | 1000.046 | 991.551 | 4.9239 | 3.376 | 34.9133 | 27.6247 | 1486.79 | 57.95 | 990 | 4.8405 | 34.9153 | 27.6266 | 57.76 | 1486.78 | 7.106 | 0 | 10
4061 | 1005.109 | 996.558 | 4.9017 | 3.3743 | 34.9153 | 27.6288 | 1486.79 | 57.57 | 995 | 4.818 | 34.9165 | 27.6302 | 57.44 | 1486.78 | 7.1097 | 0 | 8
4077 | 1010.172 | 1001.566 | 4.8586 | 3.3711 | 34.9214 | 27.6387 | 1486.7 | 56.61 | 1000 | 4.7748 | 34.9227 | 27.6399 | 56.49 | 1486.69 | 7.1169 | 0 | 9
4093 | 1015.236 | 1006.574 | 4.8403 | 3.3699 | 34.9239 | 27.643 | 1486.71 | 56.22 | 1005 | 4.7561 | 34.9252 | 27.6441 | 56.11 | 1486.71 | 7.1199 | 0 | 6
4107 | 1020.299 | 1011.582 | 4.838 | 3.3697 | 34.9217 | 27.6416 | 1486.77 | 56.4 | 1010 | 4.7534 | 34.922 | 27.6418 | 56.38 | 1486.77 | 7.1204 | 0 | 10
4124 | 1025.362 | 1016.59 | 4.8364 | 3.3697 | 34.9214 | 27.6416 | 1486.85 | 56.46 | 1015 | 4.7514 | 34.9213 | 27.6416 | 56.46 | 1486.85 | 7.1208 | 0 | 8
4139 | 1030.426 | 1021.597 | 4.8341 | 3.3697 | 34.9207 | 27.6413 | 1486.93 | 56.54 | 1020 | 4.7486 | 34.9208 | 27.6415 | 56.52 | 1486.93 | 7.1212 | 0 | 9
4153 | 1035.489 | 1026.605 | 4.816 | 3.3682 | 34.9202 | 27.6429 | 1486.94 | 56.41 | 1025 | 4.7302 | 34.9204 | 27.6433 | 56.37 | 1486.93 | 7.1243 | 0 | 9
4172 | 1040.553 | 1031.613 | 4.8046 | 3.3676 | 34.9219 | 27.6456 | 1486.98 | 56.19 | 1030 | 4.7184 | 34.9231 | 27.6467 | 56.08 | 1486.98 | 7.1262 | 0 | 10
4187 | 1045.617 | 1036.621 | 4.7902 | 3.3668 | 34.9254 | 27.6501 | 1487.01 | 55.79 | 1035 | 4.7037 | 34.926 | 27.6507 | 55.73 | 1487.01 | 7.1285 | 0 | 9
4202 | 1050.68 | 1041.629 | 4.7684 | 3.3651 | 34.9254 | 27.6524 | 1487.01 | 55.58 | 1040 | 4.6816 | 34.9269 | 27.6539 | 55.44 | 1487 | 7.1322 | 0 | 8
4219 | 1055.745 | 1046.636 | 4.7417 | 3.3631 | 34.929 | 27.6584 | 1486.98 | 55.01 | 1045 | 4.6546 | 34.9291 | 27.6587 | 54.98 | 1486.98 | 7.1367 | 0 | 9
4232 | 1060.809 | 1051.644 | 4.7257 | 3.362 | 34.929 | 27.6602 | 1487 | 54.86 | 1050 | 4.6384 | 34.9298 | 27.6611 | 54.78 | 1487 | 7.1395 | 0 | 9
4247 | 1065.873 | 1056.652 | 4.7134 | 3.3612 | 34.9304 | 27.6629 | 1487.03 | 54.63 | 1055 | 4.6257 | 34.9312 | 27.6636 | 54.57 | 1487.03 | 7.1415 | 0 | 10
4264 | 1070.938 | 1061.66 | 4.703 | 3.3605 | 34.9296 | 27.6633 | 1487.08 | 54.63 | 1060 | 4.6149 | 34.9318 | 27.6653 | 54.44 | 1487.08 | 7.1433 | 0 | 8
4278 | 1076.002 | 1066.668 | 4.6864 | 3.3592 | 34.9312 | 27.6666 | 1487.1 | 54.34 | 1065 | 4.5979 | 34.9313 | 27.6668 | 54.32 | 1487.09 | 7.1462 | 0 | 9
4294 | 1081.067 | 1071.676 | 4.6694 | 3.3582 | 34.9333 | 27.6701 | 1487.11 | 54.03 | 1070 | 4.5807 | 34.9345 | 27.6713 | 53.91 | 1487.11 | 7.149 | 0 | 9
4309 | 1086.132 | 1076.683 | 4.6623 | 3.3577 | 34.934 | 27.6717 | 1487.17 | 53.92 | 1075 | 4.5732 | 34.9337 | 27.6714 | 53.94 | 1487.16 | 7.1503 | 0 | 9
4321 | 1091.197 | 1081.691 | 4.6538 | 3.3571 | 34.9331 | 27.6719 | 1487.22 | 53.94 | 1080 | 4.5642 | 34.9334 | 27.6722 | 53.9 | 1487.21 | 7.1518 | 0 | 9
4339 | 1096.262 | 1086.699 | 4.6377 | 3.356 | 34.9348 | 27.675 | 1487.23 | 53.66 | 1085 | 4.5479 | 34.9354 | 27.6756 | 53.6 | 1487.23 | 7.1545 | 0 | 9
4355 | 1101.327 | 1091.707 | 4.6195 | 3.3549 | 34.9373 | 27.679 | 1487.25 | 53.29 | 1090 | 4.5293 | 34.9385 | 27.6802 | 53.19 | 1487.24 | 7.1575 | 0 | 7
4371 | 1106.392 | 1096.715 | 4.6145 | 3.3546 | 34.9375 | 27.68 | 1487.31 | 53.25 | 1095 | 4.524 | 34.9378 | 27.6802 | 53.23 | 1487.31 | 7.1584 | 0 | 9
4387 | 1111.458 | 1101.723 | 4.6125 | 3.3546 | 34.9371 | 27.6799 | 1487.38 | 53.31 | 1100 | 4.5215 | 34.9377 | 27.6804 | 53.27 | 1487.38 | 7.1587 | 0 | 10
4401 | 1116.523 | 1106.731 | 4.606 | 3.3543 | 34.9371 | 27.6805 | 1487.44 | 53.29 | 1105 | 4.5145 | 34.9379 | 27.6813 | 53.22 | 1487.44 | 7.1599 | 0 | 8
4416 | 1121.589 | 1111.738 | 4.5921 | 3.3532 | 34.9367 | 27.6818 | 1487.47 | 53.2 | 1110 | 4.5003 | 34.9376 | 27.6827 | 53.11 | 1487.47 | 7.1623 | 0 | 10
4436 | 1126.655 | 1116.746 | 4.5855 | 3.3529 | 34.9389 | 27.6844 | 1487.53 | 52.99 | 1115 | 4.4933 | 34.9387 | 27.6843 | 53 | 1487.53 | 7.1634 | 0 | 10
4449 | 1131.721 | 1121.754 | 4.582 | 3.3528 | 34.9386 | 27.6846 | 1487.6 | 53.02 | 1120 | 4.4894 | 34.9387 | 27.6848 | 53 | 1487.6 | 7.164 | 0 | 6
4463 | 1136.787 | 1126.762 | 4.5782 | 3.3526 | 34.9377 | 27.6843 | 1487.67 | 53.09 | 1125 | 4.4851 | 34.9373 | 27.6841 | 53.12 | 1487.66 | 7.1647 | 0 | 10
4481 | 1141.853 | 1131.77 | 4.5599 | 3.3514 | 34.9393 | 27.6876 | 1487.68 | 52.8 | 1130 | 4.4666 | 34.94 | 27.6883 | 52.73 | 1487.67 | 7.1678 | 0 | 8
4494 | 1146.919 | 1136.777 | 4.5476 | 3.3506 | 34.9407 | 27.6902 | 1487.71 | 52.58 | 1135 | 4.4539 | 34.9413 | 27.6908 | 52.52 | 1487.71 | 7.1699 | 0 | 8
4509 | 1151.985 | 1141.786 | 4.5361 | 3.3498 | 34.9413 | 27.6919 | 1487.75 | 52.44 | 1140 | 4.4421 | 34.9416 | 27.6922 | 52.41 | 1487.75 | 7.1719 | 0 | 10
4527 | 1157.052 | 1146.793 | 4.5242 | 3.3491 | 34.9435 | 27.6952 | 1487.78 | 52.15 | 1145 | 4.4298 | 34.9427 | 27.6945 | 52.22 | 1487.78 | 7.1739 | 0 | 6
4539 | 1162.119 | 1151.801 | 4.5206 | 3.349 | 34.9423 | 27.6945 | 1487.85 | 52.27 | 1150 | 4.4258 | 34.9427 | 27.6949 | 52.22 | 1487.85 | 7.1745 | 0 | 8
4555 | 1167.185 | 1156.809 | 4.5172 | 3.3489 | 34.9424 | 27.6951 | 1487.92 | 52.26 | 1155 | 4.4219 | 34.9427 | 27.6953 | 52.24 | 1487.92 | 7.1751 | 0 | 10
4570 | 1172.252 | 1161.817 | 4.515 | 3.3488 | 34.9421 | 27.6951 | 1488 | 52.31 | 1160 | 4.4194 | 34.942 | 27.6951 | 52.31 | 1488 | 7.1755 | 0 | 10
4581 | 1177.319 | 1166.824 | 4.5101 | 3.3486 | 34.9416 | 27.6954 | 1488.06 | 52.33 | 1165 | 4.414 | 34.9423 | 27.6958 | 52.28 | 1488.06 | 7.1764 | 0 | 8
4598 | 1182.386 | 1171.832 | 4.5067 | 3.3486 | 34.9431 | 27.6969 | 1488.13 | 52.23 | 1170 | 4.4103 | 34.9433 | 27.6972 | 52.21 | 1488.14 | 7.1769 | 0 | 10
4614 | 1187.453 | 1176.84 | 4.5034 | 3.3485 | 34.9426 | 27.6968 | 1488.2 | 52.28 | 1175 | 4.4065 | 34.9432 | 27.6974 | 52.23 | 1488.2 | 7.1775 | 0 | 10
4628 | 1192.521 | 1181.848 | 4.5001 | 3.3485 | 34.9435 | 27.6981 | 1488.27 | 52.21 | 1180 | 4.4025 | 34.9437 | 27.6983 | 52.19 | 1488.28 | 7.1781 | 0 | 8
4642 | 1197.588 | 1186.856 | 4.4991 | 3.3485 | 34.9427 | 27.6976 | 1488.35 | 52.31 | 1185 | 4.4012 | 34.943 | 27.6979 | 52.29 | 1488.36 | 7.1783 | 0 | 11
4659 | 1202.656 | 1191.863 | 4.4978 | 3.3486 | 34.9427 | 27.6978 | 1488.43 | 52.34 | 1190 | 4.3996 | 34.9429 | 27.698 | 52.33 | 1488.43 | 7.1785 | 0 | 10
4671 | 1207.723 | 1196.871 | 4.4965 | 3.3487 | 34.9416 | 27.6971 | 1488.51 | 52.46 | 1195 | 4.3978 | 34.9422 | 27.6976 | 52.42 | 1488.51 | 7.1787 | 0 | 10
4689 | 1212.791 | 1201.879 | 4.4915 | 3.3486 | 34.9431 | 27.6988 | 1488.58 | 52.34 | 1200 | 4.3924 | 34.9438 | 27.6995 | 52.28 | 1488.57 | 7.1795 | 0 | 11
4705 | 1217.859 | 1206.887 | 4.4839 | 3.3482 | 34.9443 | 27.7007 | 1488.63 | 52.2 | 1205 | 4.3844 | 34.9445 | 27.7009 | 52.18 | 1488.63 | 7.1808 | 0 | 9
4720 | 1222.928 | 1211.895 | 4.4732 | 3.3475 | 34.9447 | 27.7021 | 1488.67 | 52.1 | 1210 | 4.3734 | 34.9451 | 27.7026 | 52.05 | 1488.67 | 7.1827 | 0 | 9
4735 | 1227.996 | 1216.903 | 4.4637 | 3.347 | 34.9457 | 27.7041 | 1488.72 | 51.93 | 1215 | 4.3635 | 34.9464 | 27.7047 | 51.89 | 1488.72 | 7.1843 | 0 | 9
4750 | 1233.064 | 1221.911 | 4.4592 | 3.3467 | 34.9452 | 27.7043 | 1488.78 | 51.96 | 1220 | 4.3586 | 34.9453 | 27.7043 | 51.96 | 1488.78 | 7.1851 | 0 | 8
4764 | 1238.132 | 1226.919 | 4.453 | 3.3463 | 34.9451 | 27.7048 | 1488.84 | 51.95 | 1225 | 4.3519 | 34.9453 | 27.7051 | 51.92 | 1488.84 | 7.1862 | 0 | 9
4783 | 1243.201 | 1231.926 | 4.4438 | 3.3459 | 34.9473 | 27.7077 | 1488.89 | 51.71 | 1230 | 4.3424 | 34.9474 | 27.7078 | 51.7 | 1488.89 | 7.1877 | 0 | 11
4797 | 1248.27 | 1236.934 | 4.44 | 3.3457 | 34.9463 | 27.7073 | 1488.96 | 51.79 | 1235 | 4.3382 | 34.9462 | 27.7073 | 51.79 | 1488.96 | 7.1884 | 0 | 9
4812 | 1253.339 | 1241.942 | 4.4361 | 3.3457 | 34.9473 | 27.7086 | 1489.03 | 51.72 | 1240 | 4.3338 | 34.9479 | 27.7091 | 51.66 | 1489.03 | 7.189 | 0 | 9
4828 | 1258.407 | 1246.95 | 4.4342 | 3.3457 | 34.9481 | 27.7095 | 1489.1 | 51.68 | 1245 | 4.3316 | 34.9477 | 27.7092 | 51.71 | 1489.1 | 7.1894 | 0 | 8
4840 | 1263.477 | 1251.958 | 4.4327 | 3.3457 | 34.947 | 27.7089 | 1489.18 | 51.79 | 1250 | 4.3293 | 34.9471 | 27.7089 | 51.78 | 1489.18 | 7.1897 | 0 | 7
4859 | 1268.546 | 1256.966 | 4.4287 | 3.3456 | 34.9475 | 27.7097 | 1489.25 | 51.75 | 1255 | 4.3251 | 34.9474 | 27.7097 | 51.76 | 1489.25 | 7.1904 | 0 | 11
4876 | 1273.615 | 1261.973 | 4.4199 | 3.3451 | 34.948 | 27.7111 | 1489.3 | 51.65 | 1260 | 4.316 | 34.9484 | 27.7115 | 51.62 | 1489.3 | 7.1919 | 0 | 9
4892 | 1278.684 | 1266.981 | 4.4145 | 3.3449 | 34.949 | 27.7126 | 1489.36 | 51.55 | 1265 | 4.3101 | 34.9493 | 27.7128 | 51.53 | 1489.36 | 7.1928 | 0 | 9
4908 | 1283.754 | 1271.989 | 4.4134 | 3.345 | 34.9488 | 27.7126 | 1489.44 | 51.6 | 1270 | 4.3086 | 34.9487 | 27.7125 | 51.61 | 1489.44 | 7.193 | 0 | 11
4923 | 1288.824 | 1276.996 | 4.4108 | 3.345 | 34.9485 | 27.7126 | 1489.51 | 51.65 | 1275 | 4.3056 | 34.9485 | 27.7126 | 51.64 | 1489.51 | 7.1935 | 0 | 7
4935 | 1293.893 | 1282.005 | 4.4062 | 3.3448 | 34.9485 | 27.7132 | 1489.58 | 51.64 | 1280 | 4.3006 | 34.9492 | 27.7138 | 51.58 | 1489.58 | 7.1942 | 0 | 10
4953 | 1298.963 | 1287.013 | 4.3962 | 3.3442 | 34.9492 | 27.7147 | 1489.63 | 51.51 | 1285 | 4.2902 | 34.9501 | 27.7156 | 51.44 | 1489.62 | 7.1959 | 0 | 10
4968 | 1304.033 | 1292.02 | 4.3843 | 3.3435 | 34.9506 | 27.7172 | 1489.66 | 51.3 | 1290 | 4.278 | 34.9513 | 27.7179 | 51.24 | 1489.66 | 7.198 | 0 | 10
4984 | 1309.103 | 1297.028 | 4.3767 | 3.343 | 34.9508 | 27.7183 | 1489.72 | 51.24 | 1295 | 4.2699 | 34.9509 | 27.7184 | 51.22 | 1489.71 | 7.1993 | 0 | 8
4998 | 1314.174 | 1302.036 | 4.3707 | 3.3428 | 34.9517 | 27.7197 | 1489.78 | 51.14 | 1300 | 4.2635 | 34.9523 | 27.7203 | 51.08 | 1489.77 | 7.2003 | 0 | 8
5012 | 1319.244 | 1307.044 | 4.3649 | 3.3424 | 34.9512 | 27.72 | 1489.84 | 51.15 | 1305 | 4.2574 | 34.9517 | 27.7204 | 51.1 | 1489.83 | 7.2014 | 0 | 9
5027 | 1324.315 | 1312.052 | 4.3598 | 3.3421 | 34.9511 | 27.7205 | 1489.9 | 51.14 | 1310 | 4.2519 | 34.9512 | 27.7207 | 51.12 | 1489.9 | 7.2023 | 0 | 9
5046 | 1329.385 | 1317.059 | 4.356 | 3.3421 | 34.9529 | 27.7224 | 1489.97 | 51 | 1315 | 4.2476 | 34.9528 | 27.7224 | 51 | 1489.97 | 7.2029 | 0 | 8
5060 | 1334.456 | 1322.067 | 4.3534 | 3.342 | 34.9516 | 27.7217 | 1490.04 | 51.11 | 1320 | 4.2445 | 34.9522 | 27.7222 | 51.06 | 1490.04 | 7.2034 | 0 | 9
5075 | 1339.527 | 1327.075 | 4.3495 | 3.342 | 34.9527 | 27.723 | 1490.11 | 51.03 | 1325 | 4.24 | 34.9529 | 27.7232 | 51.01 | 1490.11 | 7.2041 | 0 | 10
5090 | 1344.598 | 1332.083 | 4.3471 | 3.3419 | 34.9527 | 27.7233 | 1490.18 | 51.05 | 1330 | 4.2374 | 34.9526 | 27.7233 | 51.05 | 1490.18 | 7.2045 | 0 | 8
5103 | 1349.669 | 1337.091 | 4.3409 | 3.3417 | 34.9534 | 27.7246 | 1490.24 | 50.97 | 1335 | 4.2307 | 34.9535 | 27.7248 | 50.95 | 1490.24 | 7.2055 | 0 | 9
5121 | 1354.74 | 1342.099 | 4.3366 | 3.3415 | 34.9528 | 27.7247 | 1490.31 | 51 | 1340 | 4.226 | 34.9533 | 27.7251 | 50.96 | 1490.31 | 7.2063 | 0 | 10
5138 | 1359.812 | 1347.106 | 4.3315 | 3.3412 | 34.9521 | 27.7246 | 1490.37 | 51.04 | 1345 | 4.2206 | 34.9523 | 27.7249 | 51.01 | 1490.37 | 7.2072 | 0 | 6
5148 | 1364.883 | 1352.114 | 4.3293 | 3.3412 | 34.9523 | 27.7252 | 1490.45 | 51.04 | 1350 | 4.2178 | 34.9526 | 27.7254 | 51.01 | 1490.44 | 7.2076 | 0 | 9
5167 | 1369.954 | 1357.122 | 4.3238 | 3.341 | 34.9533 | 27.7265 | 1490.51 | 50.95 | 1355 | 4.212 | 34.9538 | 27.727 | 50.9 | 1490.51 | 7.2085 | 0 | 11
5182 | 1375.026 | 1362.13 | 4.3202 | 3.341 | 34.9535 | 27.7271 | 1490.58 | 50.93 | 1360 | 4.208 | 34.9546 | 27.728 | 50.85 | 1490.58 | 7.2091 | 0 | 7
5195 | 1380.098 | 1367.138 | 4.316 | 3.3407 | 34.9526 | 27.7269 | 1490.65 | 51 | 1365 | 4.2034 | 34.953 | 27.7273 | 50.95 | 1490.65 | 7.2099 | 0 | 8
5215 | 1385.17 | 1372.145 | 4.3136 | 3.3408 | 34.9539 | 27.7283 | 1490.72 | 50.91 | 1370 | 4.2006 | 34.9541 | 27.7285 | 50.89 | 1490.72 | 7.2103 | 0 | 10
5228 | 1390.242 | 1377.153 | 4.3104 | 3.3407 | 34.9533 | 27.7281 | 1490.8 | 50.97 | 1375 | 4.1969 | 34.954 | 27.7288 | 50.91 | 1490.79 | 7.2108 | 0 | 8
5244 | 1395.314 | 1382.161 | 4.3046 | 3.3405 | 34.9544 | 27.7297 | 1490.86 | 50.85 | 1380 | 4.1907 | 34.955 | 27.7302 | 50.8 | 1490.86 | 7.2118 | 0 | 8
5260 | 1400.387 | 1387.169 | 4.3031 | 3.3405 | 34.9545 | 27.73 | 1490.93 | 50.87 | 1385 | 4.1888 | 34.9543 | 27.7298 | 50.89 | 1490.93 | 7.2121 | 0 | 8
5271 | 1405.459 | 1392.177 | 4.301 | 3.3405 | 34.9536 | 27.7295 | 1491.01 | 50.97 | 1390 | 4.1862 | 34.9543 | 27.7302 | 50.9 | 1491.01 | 7.2125 | 0 | 6
5286 | 1410.532 | 1397.185 | 4.2978 | 3.3405 | 34.9545 | 27.7307 | 1491.08 | 50.9 | 1395 | 4.1826 | 34.9548 | 27.7309 | 50.88 | 1491.08 | 7.213 | 0 | 10
5303 | 1415.604 | 1402.193 | 4.2944 | 3.3404 | 34.9539 | 27.7306 | 1491.15 | 50.95 | 1400 | 4.1787 | 34.9546 | 27.7312 | 50.89 | 1491.15 | 7.2136 | 0 | 7
5317 | 1420.677 | 1407.2 | 4.289 | 3.3401 | 34.9544 | 27.7316 | 1491.21 | 50.89 | 1405 | 4.1729 | 34.955 | 27.7321 | 50.84 | 1491.21 | 7.2146 | 0 | 10
5331 | 1425.75 | 1412.208 | 4.2859 | 3.3401 | 34.955 | 27.7325 | 1491.28 | 50.85 | 1410 | 4.1694 | 34.9551 | 27.7325 | 50.85 | 1491.29 | 7.2151 | 0 | 9
5348 | 1430.823 | 1417.216 | 4.283 | 3.3401 | 34.9553 | 27.7331 | 1491.36 | 50.84 | 1415 | 4.166 | 34.9556 | 27.7333 | 50.82 | 1491.36 | 7.2156 | 0 | 10
5360 | 1435.896 | 1422.224 | 4.281 | 3.34 | 34.9545 | 27.7327 | 1491.43 | 50.92 | 1420 | 4.1636 | 34.9547 | 27.7329 | 50.9 | 1491.43 | 7.216 | 0 | 10
5377 | 1440.969 | 1427.232 | 4.2763 | 3.3399 | 34.9553 | 27.7339 | 1491.5 | 50.85 | 1425 | 4.1584 | 34.9553 | 27.7339 | 50.85 | 1491.5 | 7.2168 | 0 | 9
5392 | 1446.043 | 1432.239 | 4.2738 | 3.3399 | 34.9554 | 27.7343 | 1491.57 | 50.86 | 1430 | 4.1554 | 34.9556 | 27.7345 | 50.84 | 1491.57 | 7.2172 | 0 | 8
5406 | 1451.116 | 1437.247 | 4.2714 | 3.3399 | 34.9552 | 27.7344 | 1491.65 | 50.88 | 1435 | 4.1528 | 34.9553 | 27.7345 | 50.88 | 1491.65 | 7.2176 | 0 | 8
5421 | 1456.19 | 1442.255 | 4.2707 | 3.34 | 34.9559 | 27.7352 | 1491.73 | 50.86 | 1440 | 4.1515 | 34.9554 | 27.7347 | 50.91 | 1491.73 | 7.2178 | 0 | 8
5436 | 1461.264 | 1447.263 | 4.2694 | 3.3401 | 34.9553 | 27.7348 | 1491.81 | 50.95 | 1445 | 4.1498 | 34.9554 | 27.7349 | 50.94 | 1491.81 | 7.218 | 0 | 8
5449 | 1466.338 | 1452.271 | 4.2679 | 3.3402 | 34.9548 | 27.7346 | 1491.89 | 51.02 | 1450 | 4.1478 | 34.9552 | 27.7349 | 50.99 | 1491.89 | 7.2183 | 0 | 12
5467 | 1471.412 | 1457.279 | 4.2658 | 3.3403 | 34.9569 | 27.7366 | 1491.97 | 50.88 | 1455 | 4.1453 | 34.9564 | 27.7361 | 50.92 | 1491.96 | 7.2186 | 0 | 10
5482 | 1476.486 | 1462.287 | 4.2598 | 3.34 | 34.9559 | 27.7364 | 1492.03 | 50.93 | 1460 | 4.1389 | 34.9564 | 27.7369 | 50.89 | 1492.02 | 7.2196 | 0 | 8
5498 | 1481.56 | 1467.294 | 4.2563 | 3.3399 | 34.9567 | 27.7375 | 1492.09 | 50.86 | 1465 | 4.1348 | 34.957 | 27.7378 | 50.84 | 1492.09 | 7.2203 | 0 | 10
5515 | 1486.634 | 1472.302 | 4.2524 | 3.3399 | 34.9572 | 27.7383 | 1492.16 | 50.83 | 1470 | 4.1306 | 34.9579 | 27.739 | 50.77 | 1492.16 | 7.2209 | 0 | 8
5529 | 1491.709 | 1477.31 | 4.2518 | 3.3399 | 34.9565 | 27.7379 | 1492.24 | 50.91 | 1475 | 4.1296 | 34.957 | 27.7384 | 50.87 | 1492.25 | 7.221 | 0 | 7
5545 | 1496.783 | 1482.318 | 4.2473 | 3.3398 | 34.9567 | 27.7386 | 1492.31 | 50.89 | 1480 | 4.1246 | 34.9575 | 27.7393 | 50.83 | 1492.31 | 7.2218 | 0 | 9
5565 | 1501.858 | 1487.326 | 4.2439 | 3.3397 | 34.9571 | 27.7393 | 1492.38 | 50.87 | 1485 | 4.1209 | 34.9578 | 27.7399 | 50.81 | 1492.38 | 7.2224 | 0 | 7
5580 | 1506.933 | 1492.333 | 4.2412 | 3.3397 | 34.957 | 27.7396 | 1492.46 | 50.88 | 1490 | 4.1176 | 34.958 | 27.7404 | 50.8 | 1492.46 | 7.2229 | 0 | 8
5598 | 1512.008 | 1497.341 | 4.238 | 3.3396 | 34.9575 | 27.7404 | 1492.53 | 50.84 | 1495 | 4.114 | 34.9576 | 27.7405 | 50.84 | 1492.53 | 7.2235 | 0 | 10
5614 | 1517.083 | 1502.349 | 4.2358 | 3.3396 | 34.9571 | 27.7404 | 1492.6 | 50.9 | 1500 | 4.1114 | 34.9571 | 27.7404 | 50.89 | 1492.6 | 7.2238 | 0 | 7
5627 | 1522.158 | 1507.357 | 4.2353 | 3.3397 | 34.9568 | 27.7402 | 1492.68 | 50.95 | 1505 | 4.1104 | 34.9567 | 27.7401 | 50.96 | 1492.68 | 7.224 | 0 | 7
5648 | 1527.234 | 1512.365 | 4.2349 | 3.3399 | 34.9568 | 27.7403 | 1492.77 | 51 | 1510 | 4.1096 | 34.9568 | 27.7403 | 51 | 1492.77 | 7.224 | 0 | 10
5667 | 1532.309 | 1517.373 | 4.2346 | 3.3401 | 34.9569 | 27.7405 | 1492.85 | 51.03 | 1515 | 4.1088 | 34.957 | 27.7406 | 51.03 | 1492.85 | 7.2241 | 0 | 9
5687 | 1537.384 | 1522.38 | 4.2316 | 3.3402 | 34.9588 | 27.7423 | 1492.93 | 50.91 | 1520 | 4.1054 | 34.959 | 27.7425 | 50.89 | 1492.93 | 7.2245 | 0 | 9
5705 | 1542.46 | 1527.388 | 4.2268 | 3.34 | 34.9591 | 27.7431 | 1492.99 | 50.88 | 1525 | 4.1002 | 34.9591 | 27.7431 | 50.87 | 1492.99 | 7.2253 | 0 | 11
5725 | 1547.536 | 1532.396 | 4.2235 | 3.34 | 34.9596 | 27.7439 | 1493.06 | 50.83 | 1530 | 4.0961 | 34.96 | 27.7443 | 50.8 | 1493.06 | 7.2259 | 0 | 8
5743 | 1552.612 | 1537.404 | 4.2224 | 3.34 | 34.9584 | 27.7431 | 1493.14 | 50.96 | 1535 | 4.0949 | 34.9588 | 27.7435 | 50.92 | 1493.14 | 7.2261 | 0 | 10
5767 | 1557.688 | 1542.412 | 4.2208 | 3.3401 | 34.959 | 27.7438 | 1493.22 | 50.94 | 1540 | 4.0928 | 34.9595 | 27.7442 | 50.9 | 1493.22 | 7.2264 | 0 | 8
5786 | 1562.764 | 1547.42 | 4.2188 | 3.3402 | 34.9596 | 27.7446 | 1493.29 | 50.91 | 1545 | 4.0904 | 34.9595 | 27.7445 | 50.92 | 1493.3 | 7.2267 | 0 | 10
5805 | 1567.84 | 1552.427 | 4.2178 | 3.3403 | 34.9594 | 27.7446 | 1493.38 | 50.96 | 1550 | 4.0888 | 34.9598 | 27.7449 | 50.93 | 1493.38 | 7.2269 | 0 | 10
5822 | 1572.917 | 1557.435 | 4.2161 | 3.3404 | 34.9597 | 27.745 | 1493.46 | 50.97 | 1555 | 4.0867 | 34.9603 | 27.7455 | 50.92 | 1493.46 | 7.2272 | 0 | 10
5835 | 1577.993 | 1562.443 | 4.2147 | 3.3404 | 34.959 | 27.7446 | 1493.54 | 51.05 | 1560 | 4.0848 | 34.9593 | 27.7449 | 51.02 | 1493.53 | 7.2275 | 0 | 10
5852 | 1583.07 | 1567.451 | 4.2127 | 3.3404 | 34.9595 | 27.7453 | 1493.61 | 51.03 | 1565 | 4.0824 | 34.9593 | 27.7452 | 51.04 | 1493.61 | 7.2278 | 0 | 7
5871 | 1588.147 | 1572.458 | 4.2088 | 3.3404 | 34.9601 | 27.7463 | 1493.68 | 50.98 | 1570 | 4.078 | 34.9602 | 27.7463 | 50.97 | 1493.68 | 7.2285 | 0 | 8
5883 | 1593.224 | 1577.466 | 4.206 | 3.3402 | 34.9576 | 27.7446 | 1493.75 | 51.18 | 1575 | 4.0749 | 34.9587 | 27.7455 | 51.09 | 1493.75 | 7.229 | 0 | 7
5902 | 1598.301 | 1582.474 | 4.2029 | 3.3402 | 34.9588 | 27.746 | 1493.82 | 51.09 | 1580 | 4.0713 | 34.9595 | 27.7465 | 51.04 | 1493.83 | 7.2296 | 0 | 10
5920 | 1603.378 | 1587.482 | 4.2001 | 3.3403 | 34.9594 | 27.7467 | 1493.9 | 51.06 | 1585 | 4.068 | 34.961 | 27.7481 | 50.93 | 1493.9 | 7.23 | 0 | 6
5929 | 1608.455 | 1592.49 | 4.1999 | 3.3404 | 34.9604 | 27.7476 | 1493.98 | 51.03 | 1590 | 4.0674 | 34.9603 | 27.7475 | 51.03 | 1493.98 | 7.2301 | 0 | 11
5948 | 1613.533 | 1597.498 | 4.1997 | 3.3406 | 34.9601 | 27.7474 | 1494.07 | 51.1 | 1595 | 4.0667 | 34.9606 | 27.7479 | 51.05 | 1494.06 | 7.2301 | 0 | 9
5965 | 1618.61 | 1602.506 | 4.199 | 3.3408 | 34.9604 | 27.7479 | 1494.15 | 51.1 | 1600 | 4.0655 | 34.9603 | 27.7478 | 51.11 | 1494.15 | 7.2302 | 0 | 10
5980 | 1623.688 | 1607.514 | 4.1971 | 3.3408 | 34.9599 | 27.7477 | 1494.22 | 51.16 | 1605 | 4.0632 | 34.9601 | 27.7478 | 51.15 | 1494.23 | 7.2306 | 0 | 10
5998 | 1628.765 | 1612.521 | 4.1965 | 3.341 | 34.9605 | 27.7483 | 1494.31 | 51.16 | 1610 | 4.0621 | 34.9605 | 27.7483 | 51.16 | 1494.31 | 7.2306 | 0 | 9
6013 | 1633.843 | 1617.529 | 4.196 | 3.3411 | 34.9598 | 27.7478 | 1494.39 | 51.26 | 1615 | 4.0611 | 34.9601 | 27.7481 | 51.23 | 1494.39 | 7.2307 | 0 | 8
6029 | 1638.921 | 1622.537 | 4.1951 | 3.3412 | 34.9597 | 27.7478 | 1494.47 | 51.3 | 1620 | 4.0598 | 34.9595 | 27.7478 | 51.31 | 1494.47 | 7.2309 | 0 | 11
6050 | 1643.999 | 1627.545 | 4.1936 | 3.3413 | 34.96 | 27.7483 | 1494.55 | 51.3 | 1625 | 4.0578 | 34.9604 | 27.7486 | 51.27 | 1494.55 | 7.2312 | 0 | 8
6067 | 1649.077 | 1632.552 | 4.1931 | 3.3415 | 34.9598 | 27.7483 | 1494.63 | 51.35 | 1630 | 4.0568 | 34.9597 | 27.7482 | 51.36 | 1494.64 | 7.2313 | 0 | 8
6086 | 1654.156 | 1637.56 | 4.1914 | 3.3415 | 34.9603 | 27.7488 | 1494.71 | 51.35 | 1635 | 4.0546 | 34.9602 | 27.7488 | 51.35 | 1494.71 | 7.2316 | 0 | 6
6109 | 1659.234 | 1642.568 | 4.1902 | 3.3417 | 34.9609 | 27.7496 | 1494.79 | 51.32 | 1640 | 4.0529 | 34.9614 | 27.75 | 51.29 | 1494.79 | 7.2317 | 0 | 7
6123 | 1664.313 | 1647.576 | 4.1897 | 3.3418 | 34.9606 | 27.7494 | 1494.87 | 51.38 | 1645 | 4.052 | 34.9603 | 27.7492 | 51.41 | 1494.87 | 7.2319 | 0 | 8
6145 | 1669.392 | 1652.584 | 4.1888 | 3.342 | 34.9605 | 27.7495 | 1494.96 | 51.43 | 1650 | 4.0507 | 34.9604 | 27.7494 | 51.44 | 1494.96 | 7.232 | 0 | 12
6170 | 1674.47 | 1657.592 | 4.1856 | 3.342 | 34.9611 | 27.7503 | 1495.03 | 51.4 | 1655 | 4.047 | 34.9618 | 27.7509 | 51.34 | 1495.03 | 7.2325 | 0 | 10
6189 | 1679.55 | 1662.6 | 4.1845 | 3.342 | 34.961 | 27.7505 | 1495.11 | 51.43 | 1660 | 4.0455 | 34.9608 | 27.7503 | 51.44 | 1495.11 | 7.2328 | 0 | 10
6210 | 1684.628 | 1667.607 | 4.1837 | 3.3422 | 34.961 | 27.7506 | 1495.19 | 51.47 | 1665 | 4.0441 | 34.9616 | 27.7511 | 51.42 | 1495.19 | 7.2329 | 0 | 9
6232 | 1689.707 | 1672.615 | 4.1832 | 3.3424 | 34.9613 | 27.7509 | 1495.27 | 51.48 | 1670 | 4.0431 | 34.9617 | 27.7513 | 51.45 | 1495.27 | 7.2329 | 0 | 8
6248 | 1694.786 | 1677.623 | 4.1839 | 3.3426 | 34.9598 | 27.7497 | 1495.36 | 51.65 | 1675 | 4.0434 | 34.9604 | 27.7502 | 51.61 | 1495.36 | 7.2329 | 0 | 10
6274 | 1699.866 | 1682.631 | 4.1827 | 3.3427 | 34.9606 | 27.7505 | 1495.44 | 51.62 | 1680 | 4.0417 | 34.9613 | 27.7511 | 51.57 | 1495.44 | 7.2331 | 0 | 9
6295 | 1704.946 | 1687.639 | 4.1822 | 3.3428 | 34.9609 | 27.7509 | 1495.52 | 51.64 | 1685 | 4.0408 | 34.9607 | 27.7507 | 51.65 | 1495.52 | 7.2332 | 0 | 8
6316 | 1710.025 | 1692.646 | 4.1809 | 3.3431 | 34.9624 | 27.7522 | 1495.6 | 51.56 | 1690 | 4.039 | 34.9631 | 27.7527 | 51.51 | 1495.61 | 7.2333 | 0 | 9
6331 | 1715.105 | 1697.654 | 4.1803 | 3.3432 | 34.9616 | 27.7516 | 1495.69 | 51.66 | 1695 | 4.0379 | 34.9616 | 27.7517 | 51.66 | 1495.68 | 7.2335 | 0 | 7
6350 | 1720.185 | 1702.662 | 4.18 | 3.3433 | 34.9612 | 27.7515 | 1495.77 | 51.72 | 1700 | 4.0371 | 34.9606 | 27.751 | 51.77 | 1495.77 | 7.2336 | 0 | 6
6372 | 1725.265 | 1707.67 | 4.1769 | 3.3433 | 34.9609 | 27.7515 | 1495.85 | 51.77 | 1705 | 4.034 | 34.9614 | 27.752 | 51.72 | 1495.84 | 7.234 | 0 | 7
6397 | 1730.345 | 1712.678 | 4.1729 | 3.3432 | 34.9618 | 27.7528 | 1495.91 | 51.68 | 1710 | 4.029 | 34.9621 | 27.753 | 51.66 | 1495.92 | 7.2348 | 0 | 6
6409 | 1735.425 | 1717.686 | 4.1729 | 3.3433 | 34.9614 | 27.7525 | 1495.99 | 51.76 | 1715 | 4.0287 | 34.9614 | 27.7525 | 51.75 | 1495.99 | 7.2348 | 0 | 8
6429 | 1740.506 | 1722.693 | 4.1708 | 3.3434 | 34.9622 | 27.7534 | 1496.07 | 51.72 | 1720 | 4.0261 | 34.9622 | 27.7534 | 51.72 | 1496.07 | 7.2351 | 0 | 10
6448 | 1745.586 | 1727.701 | 4.1698 | 3.3435 | 34.9617 | 27.7532 | 1496.15 | 51.78 | 1725 | 4.0246 | 34.9617 | 27.7532 | 51.78 | 1496.15 | 7.2353 | 0 | 8
6464 | 1750.667 | 1732.709 | 4.1684 | 3.3436 | 34.9615 | 27.7532 | 1496.23 | 51.83 | 1730 | 4.0228 | 34.9619 | 27.7535 | 51.79 | 1496.23 | 7.2355 | 0 | 7
6486 | 1755.748 | 1737.717 | 4.1678 | 3.3437 | 34.962 | 27.7537 | 1496.31 | 51.83 | 1735 | 4.0217 | 34.9619 | 27.7537 | 51.83 | 1496.31 | 7.2357 | 0 | 11
6502 | 1760.828 | 1742.725 | 4.1675 | 3.3439 | 34.9613 | 27.7533 | 1496.4 | 51.92 | 1740 | 4.0209 | 34.9618 | 27.7536 | 51.89 | 1496.4 | 7.2357 | 0 | 8
6519 | 1765.909 | 1747.733 | 4.1666 | 3.344 | 34.9616 | 27.7536 | 1496.48 | 51.93 | 1745 | 4.0195 | 34.9619 | 27.7539 | 51.91 | 1496.48 | 7.2359 | 0 | 8
6538 | 1770.991 | 1752.74 | 4.1657 | 3.3442 | 34.9623 | 27.7544 | 1496.56 | 51.91 | 1750 | 4.0181 | 34.962 | 27.7541 | 51.94 | 1496.57 | 7.236 | 0 | 8
6559 | 1776.072 | 1757.748 | 4.1644 | 3.3443 | 34.9611 | 27.7535 | 1496.64 | 52.04 | 1755 | 4.0163 | 34.9618 | 27.7541 | 51.98 | 1496.64 | 7.2363 | 0 | 8
6579 | 1781.153 | 1762.756 | 4.1644 | 3.3444 | 34.9617 | 27.7542 | 1496.72 | 52.03 | 1760 | 4.0158 | 34.9616 | 27.754 | 52.04 | 1496.72 | 7.2363 | 0 | 9
6605 | 1786.234 | 1767.764 | 4.1628 | 3.3446 | 34.9616 | 27.7542 | 1496.8 | 52.06 | 1765 | 4.0138 | 34.9622 | 27.7547 | 52.02 | 1496.8 | 7.2365 | 0 | 8
6622 | 1791.316 | 1772.772 | 4.1611 | 3.3446 | 34.9618 | 27.7546 | 1496.88 | 52.07 | 1770 | 4.0117 | 34.9619 | 27.7547 | 52.07 | 1496.88 | 7.2368 | 0 | 10
6643 | 1796.398 | 1777.78 | 4.1602 | 3.3447 | 34.9619 | 27.7549 | 1496.96 | 52.1 | 1775 | 4.0103 | 34.9619 | 27.7548 | 52.1 | 1496.96 | 7.237 | 0 | 7
6665 | 1801.48 | 1782.787 | 4.1585 | 3.3449 | 34.9628 | 27.7558 | 1497.04 | 52.06 | 1780 | 4.0081 | 34.9633 | 27.7562 | 52.02 | 1497.04 | 7.2372 | 0 | 11
6684 | 1806.562 | 1787.795 | 4.1578 | 3.345 | 34.9625 | 27.7557 | 1497.12 | 52.12 | 1785 | 4.0069 | 34.9626 | 27.7557 | 52.11 | 1497.12 | 7.2374 | 0 | 9
6722 | 1811.644 | 1792.803 | 4.1564 | 3.3451 | 34.9626 | 27.7559 | 1497.2 | 52.14 | 1790 | 4.005 | 34.9626 | 27.756 | 52.13 | 1497.2 | 7.2377 | 0 | 10
6777 | 1816.726 | 1797.811 | 4.1563 | 3.3452 | 34.9627 | 27.7562 | 1497.29 | 52.16 | 1795 | 4.0045 | 34.9625 | 27.7559 | 52.19 | 1497.28 | 7.2377 | 0 | 9
6830 | 1821.808 | 1802.819 | 4.1563 | 3.3455 | 34.9613 | 27.755 | 1497.37 | 52.32 | 1800 | 4.0039 | 34.9631 | 27.7565 | 52.19 | 1497.38 | 7.2376 | 0 | 2

## C166-011
scan: | pr: | depS: | t090: | c0S/m: | sal00: | sigma-é00: | svC: | sva: | depS: | potemp090: | sal00: | sigma-é00: | sva: | svC: | oxsatML/L: | Flag | n samples
scan | pressure | depth, | temperature, | conductivity | salinity, | density, | sound | specific | depth, | potential | salinity, | density, | specific | sound | oxygen |  | in bin
number | [db] | salt | ITS-90 | [S/m] | PSS-78 | sigma-theta | velocity, | volume | salt | temperature, | PSS-78 | sigma-theta | volume | velocity, | saturation
|  | water | [deg |  | [PSU] | [kg/m^3] | chen | anomaly | water | ITS-90 | [PSU] | [kg/m^3] | anomaly | chen | [ml/l]
|  | [m] | C] |  |  |  | millero | [10^-8 | [m] | [deg |  |  | [10^-8 | millero
[7 empty] | [m/s] | m^3/kg] |  | C] |  |  | m^3/kg] | [m/s]
1006 | 5.039 | 5.008 | 28.1486 | 5.6955 | 35.398 | 22.6457 | 1542.16 | 519.61 | 5 | 28.1474 | 35.3975 | 22.6453 | 519.66 | 1542.16 | 4.4743 | 0 | 9
1033 | 10.077 | 10.016 | 28.1565 | 5.6969 | 35.3992 | 22.6445 | 1542.26 | 519.98 | 10 | 28.1541 | 35.3999 | 22.6448 | 519.94 | 1542.27 | 4.4736 | 0 | 9
1049 | 15.116 | 15.023 | 28.1602 | 5.6983 | 35.4048 | 22.6479 | 1542.36 | 519.9 | 15 | 28.1566 | 35.405 | 22.6479 | 519.9 | 1542.36 | 4.4732 | 0 | 8
1064 | 20.155 | 20.031 | 28.1624 | 5.699 | 35.407 | 22.6492 | 1542.45 | 520.02 | 20 | 28.1577 | 35.4072 | 22.6492 | 520.02 | 1542.45 | 4.473 | 0 | 11
1077 | 25.195 | 25.04 | 28.1639 | 5.6999 | 35.411 | 22.652 | 1542.55 | 519.99 | 25 | 28.1579 | 35.4104 | 22.6515 | 520.04 | 1542.55 | 4.4728 | 0 | 8
1087 | 30.234 | 30.047 | 28.1627 | 5.7007 | 35.4146 | 22.6554 | 1542.63 | 519.92 | 30 | 28.1555 | 35.4159 | 22.6565 | 519.81 | 1542.63 | 4.4728 | 0 | 8
1101 | 35.273 | 35.055 | 28.1542 | 5.7049 | 35.4467 | 22.6824 | 1542.74 | 517.57 | 35 | 28.1459 | 35.4496 | 22.6849 | 517.34 | 1542.74 | 4.4726 | 0 | 8
1117 | 40.313 | 40.062 | 28.128 | 5.7086 | 35.4911 | 22.7243 | 1542.81 | 513.82 | 40 | 28.1185 | 35.4941 | 22.7274 | 513.52 | 1542.81 | 4.4734 | 0 | 9
1129 | 45.352 | 45.07 | 28.0179 | 5.7113 | 35.5813 | 22.8244 | 1542.78 | 504.49 | 45 | 28.0072 | 35.5942 | 22.8392 | 503.08 | 1542.76 | 4.4789 | 0 | 10
1142 | 50.392 | 50.078 | 27.7914 | 5.7132 | 35.7639 | 23.0374 | 1542.55 | 484.38 | 50 | 27.7796 | 35.778 | 23.0519 | 482.99 | 1542.54 | 4.4909 | 0 | 9
1157 | 55.432 | 55.086 | 27.6129 | 5.7365 | 36.052 | 23.3105 | 1542.56 | 458.55 | 55 | 27.5999 | 36.0782 | 23.3364 | 456.07 | 1542.55 | 4.4965 | 0 | 6
1168 | 60.472 | 60.094 | 27.5528 | 5.7422 | 36.1472 | 23.405 | 1542.59 | 449.78 | 60 | 27.5387 | 36.1635 | 23.4206 | 448.29 | 1542.59 | 4.4988 | 0 | 10
1184 | 65.512 | 65.101 | 27.367 | 5.7576 | 36.4042 | 23.6588 | 1542.53 | 425.81 | 65 | 27.3517 | 36.4164 | 23.6716 | 424.58 | 1542.52 | 4.5062 | 0 | 6
1197 | 70.553 | 70.109 | 27.3778 | 5.7652 | 36.4568 | 23.7001 | 1542.67 | 422.12 | 70 | 27.3614 | 36.4607 | 23.7019 | 421.94 | 1542.68 | 4.5042 | 0 | 9
1212 | 75.593 | 75.117 | 27.2815 | 5.765 | 36.5281 | 23.7787 | 1542.66 | 414.85 | 75 | 27.264 | 36.5329 | 23.7878 | 413.99 | 1542.62 | 4.5096 | 0 | 10
1226 | 80.633 | 80.126 | 26.7021 | 5.7279 | 36.7211 | 24.1025 | 1541.69 | 384.2 | 80 | 26.6837 | 36.7215 | 24.1163 | 382.89 | 1541.6 | 4.5481 | 0 | 12
1237 | 85.674 | 85.133 | 26.2545 | 5.686 | 36.7573 | 24.2689 | 1540.82 | 368.56 | 85 | 26.2352 | 36.7727 | 24.2973 | 365.84 | 1540.71 | 4.5808 | 0 | 6
1252 | 90.715 | 90.141 | 25.6878 | 5.6395 | 36.868 | 24.5324 | 1539.68 | 343.65 | 90 | 25.6676 | 36.886 | 24.5607 | 340.95 | 1539.59 | 4.6216 | 0 | 9
1269 | 95.756 | 95.149 | 24.9951 | 5.5828 | 37.0294 | 24.878 | 1538.24 | 310.92 | 95 | 24.9742 | 37.0274 | 24.8826 | 310.48 | 1538.19 | 4.6721 | 0 | 7
1281 | 100.797 | 100.157 | 24.6735 | 5.5553 | 37.078 | 25.0099 | 1537.63 | 298.58 | 100 | 24.6517 | 37.0843 | 25.0238 | 297.25 | 1537.56 | 4.6964 | 0 | 9
1294 | 105.838 | 105.164 | 24.3379 | 5.5231 | 37.1199 | 25.1449 | 1536.93 | 285.94 | 105 | 24.3152 | 37.1165 | 25.15 | 285.44 | 1536.86 | 4.7226 | 0 | 8
1310 | 110.879 | 110.172 | 23.8393 | 5.4694 | 37.1308 | 25.3011 | 1535.82 | 271.25 | 110 | 23.8158 | 37.1212 | 25.3033 | 271.04 | 1535.73 | 4.7632 | 0 | 7
1319 | 115.92 | 115.18 | 23.673 | 5.4499 | 37.1039 | 25.3364 | 1535.41 | 268.1 | 115 | 23.6487 | 37.1094 | 25.3439 | 267.39 | 1535.39 | 4.7773 | 0 | 6
1334 | 120.962 | 120.188 | 23.149 | 5.3837 | 37.0403 | 25.4329 | 1534.18 | 259.09 | 120 | 23.124 | 37.0367 | 25.4425 | 258.16 | 1534.07 | 4.8233 | 0 | 9
1350 | 126.004 | 125.196 | 22.3511 | 5.2837 | 36.9426 | 25.5819 | 1532.21 | 245.01 | 125 | 22.3257 | 36.9283 | 25.5912 | 244.12 | 1532.01 | 4.8944 | 0 | 7
1362 | 131.045 | 130.204 | 21.6053 | 5.2043 | 36.9286 | 25.7924 | 1530.24 | 225.12 | 130 | 21.5795 | 36.9341 | 25.8066 | 223.76 | 1530.15 | 4.9597 | 0 | 7
1376 | 136.087 | 135.211 | 21.3098 | 5.1653 | 36.8783 | 25.8388 | 1529.46 | 220.87 | 135 | 21.2833 | 36.8732 | 25.8425 | 220.5 | 1529.39 | 4.988 | 0 | 7
1389 | 141.129 | 140.219 | 20.9702 | 5.1213 | 36.8156 | 25.8836 | 1528.59 | 216.76 | 140 | 20.943 | 36.8091 | 25.8875 | 216.38 | 1528.49 | 5.0205 | 0 | 7
1400 | 146.171 | 145.228 | 20.6376 | 5.0862 | 36.7964 | 25.9614 | 1527.74 | 209.52 | 145 | 20.6097 | 36.8108 | 25.9797 | 207.77 | 1527.68 | 5.0509 | 0 | 7
1417 | 151.214 | 150.235 | 20.3537 | 5.052 | 36.7791 | 26.0303 | 1526.98 | 203.13 | 150 | 20.3251 | 36.7764 | 26.0304 | 203.11 | 1526.95 | 5.0782 | 0 | 8
1430 | 156.256 | 155.243 | 20.2078 | 5.0295 | 36.7273 | 26.0273 | 1526.64 | 203.58 | 155 | 20.1784 | 36.7168 | 26.0243 | 203.86 | 1526.57 | 5.0936 | 0 | 6
1443 | 161.298 | 160.251 | 19.9204 | 4.998 | 36.7052 | 26.0879 | 1525.9 | 197.97 | 160 | 19.8904 | 36.7057 | 26.0926 | 197.52 | 1525.85 | 5.1209 | 0 | 6
1457 | 166.341 | 165.258 | 19.5292 | 4.9467 | 36.6155 | 26.1139 | 1524.88 | 195.61 | 165 | 19.4986 | 36.6209 | 26.1307 | 194 | 1524.75 | 5.1608 | 0 | 8
1470 | 171.384 | 170.266 | 18.9071 | 4.8799 | 36.6045 | 26.2759 | 1523.12 | 180.29 | 170 | 18.8763 | 36.6073 | 26.2822 | 179.69 | 1523.07 | 5.2213 | 0 | 6
1483 | 176.427 | 175.274 | 18.7938 | 4.8654 | 36.5778 | 26.2856 | 1522.84 | 179.54 | 175 | 18.7623 | 36.5839 | 26.2934 | 178.79 | 1522.81 | 5.2332 | 0 | 9
1499 | 181.47 | 180.282 | 18.4201 | 4.8218 | 36.556 | 26.3621 | 1521.85 | 172.37 | 180 | 18.3881 | 36.5432 | 26.3572 | 172.83 | 1521.77 | 5.2715 | 0 | 8
1511 | 186.513 | 185.29 | 18.1378 | 4.7865 | 36.4918 | 26.3805 | 1521.08 | 170.74 | 185 | 18.1053 | 36.4909 | 26.3881 | 170.01 | 1520.98 | 5.3014 | 0 | 6
1525 | 191.556 | 190.298 | 17.8298 | 4.7554 | 36.4958 | 26.4677 | 1520.19 | 162.58 | 190 | 17.7968 | 36.4969 | 26.4696 | 162.39 | 1520.18 | 5.3324 | 0 | 8
1540 | 196.599 | 195.306 | 17.6132 | 4.7214 | 36.4035 | 26.4429 | 1519.62 | 165.04 | 195 | 17.5797 | 36.3953 | 26.445 | 164.83 | 1519.51 | 5.3578 | 0 | 9
1550 | 201.643 | 200.313 | 17.4078 | 4.7016 | 36.4092 | 26.5044 | 1519.03 | 159.33 | 200 | 17.3737 | 36.4067 | 26.5041 | 159.35 | 1519 | 5.3786 | 0 | 7
1566 | 206.686 | 205.321 | 17.1995 | 4.6747 | 36.3556 | 26.5116 | 1518.46 | 158.76 | 205 | 17.1648 | 36.3577 | 26.5172 | 158.23 | 1518.41 | 5.4018 | 0 | 8
1582 | 211.73 | 210.329 | 17.0697 | 4.6593 | 36.3411 | 26.5336 | 1518.12 | 156.82 | 210 | 17.0343 | 36.338 | 26.5335 | 156.82 | 1518.09 | 5.416 | 0 | 7
1591 | 216.774 | 215.337 | 16.9878 | 4.649 | 36.3207 | 26.5381 | 1517.93 | 156.54 | 215 | 16.9516 | 36.3196 | 26.5392 | 156.43 | 1517.91 | 5.4252 | 0 | 9
1609 | 221.818 | 220.344 | 16.557 | 4.5932 | 36.1964 | 26.5341 | 1516.71 | 156.94 | 220 | 16.5207 | 36.2149 | 26.5608 | 154.4 | 1516.57 | 5.4745 | 0 | 8
1623 | 226.862 | 225.352 | 16.1503 | 4.5513 | 36.2131 | 26.655 | 1515.42 | 145.5 | 225 | 16.1138 | 36.2103 | 26.6528 | 145.72 | 1515.42 | 5.5183 | 0 | 6
1634 | 231.906 | 230.36 | 15.9702 | 4.5252 | 36.132 | 26.6255 | 1514.97 | 148.41 | 230 | 15.9332 | 36.1387 | 26.6392 | 147.1 | 1514.86 | 5.5404 | 0 | 10
1651 | 236.95 | 235.368 | 15.5014 | 4.4708 | 36.0717 | 26.6923 | 1513.45 | 142.06 | 235 | 15.4643 | 36.0755 | 26.6976 | 141.55 | 1513.43 | 5.5941 | 0 | 10
1664 | 241.995 | 240.376 | 15.4416 | 4.4626 | 36.0524 | 26.6921 | 1513.31 | 142.21 | 240 | 15.4039 | 36.0546 | 26.6951 | 141.93 | 1513.3 | 5.6015 | 0 | 6
1678 | 247.039 | 245.384 | 15.2372 | 4.4379 | 36.0228 | 26.7124 | 1512.76 | 140.38 | 245 | 15.1991 | 36.015 | 26.7106 | 140.54 | 1512.7 | 5.6258 | 0 | 10
1692 | 252.084 | 250.392 | 14.9963 | 4.4068 | 35.9586 | 26.7164 | 1512.02 | 140.06 | 250 | 14.9578 | 35.9513 | 26.7151 | 140.17 | 1511.95 | 5.6552 | 0 | 7
1703 | 257.129 | 255.4 | 14.5768 | 4.357 | 35.851 | 26.7174 | 1510.76 | 139.94 | 255 | 14.5383 | 35.8779 | 26.7501 | 136.82 | 1510.61 | 5.7058 | 0 | 5
1717 | 262.174 | 260.408 | 14.1821 | 4.3135 | 35.843 | 26.8056 | 1509.44 | 131.55 | 260 | 14.1435 | 35.8388 | 26.8051 | 131.59 | 1509.39 | 5.753 | 0 | 8
1734 | 267.219 | 265.415 | 14.1081 | 4.3024 | 35.8089 | 26.7974 | 1509.21 | 132.44 | 265 | 14.0689 | 35.8022 | 26.7927 | 132.88 | 1509.19 | 5.763 | 0 | 5
1746 | 272.264 | 270.423 | 14.0287 | 4.2922 | 35.7831 | 26.7932 | 1509.02 | 132.95 | 270 | 13.989 | 35.7783 | 26.7912 | 133.14 | 1508.99 | 5.7732 | 0 | 7
1760 | 277.309 | 275.431 | 13.8481 | 4.2714 | 35.747 | 26.8031 | 1508.48 | 132.08 | 275 | 13.8079 | 35.75 | 26.8075 | 131.66 | 1508.45 | 5.7955 | 0 | 8
1775 | 282.355 | 280.438 | 13.7632 | 4.2603 | 35.726 | 26.8044 | 1508.27 | 132.07 | 280 | 13.7225 | 35.7227 | 26.8043 | 132.07 | 1508.22 | 5.8066 | 0 | 5
1786 | 287.4 | 285.446 | 13.5779 | 4.24 | 35.7038 | 26.8253 | 1507.73 | 130.14 | 285 | 13.5369 | 35.7023 | 26.8272 | 129.96 | 1507.68 | 5.8295 | 0 | 9
1802 | 292.446 | 290.454 | 13.231 | 4.2 | 35.6357 | 26.842 | 1506.63 | 128.52 | 290 | 13.19 | 35.6457 | 26.8548 | 127.3 | 1506.56 | 5.8734 | 0 | 9
1818 | 297.492 | 295.462 | 12.9973 | 4.1746 | 35.615 | 26.8757 | 1505.88 | 125.35 | 295 | 12.956 | 35.621 | 26.8832 | 124.64 | 1505.84 | 5.9029 | 0 | 9
1830 | 302.538 | 300.47 | 12.9281 | 4.1659 | 35.6111 | 26.8883 | 1505.7 | 124.26 | 300 | 12.8862 | 35.6014 | 26.882 | 124.85 | 1505.67 | 5.9121 | 0 | 6
1845 | 307.584 | 305.478 | 12.8647 | 4.1585 | 35.5858 | 26.8823 | 1505.53 | 124.94 | 305 | 12.8223 | 35.5872 | 26.8838 | 124.79 | 1505.52 | 5.9205 | 0 | 7
1860 | 312.63 | 310.486 | 12.8138 | 4.1521 | 35.5726 | 26.8815 | 1505.44 | 125.13 | 310 | 12.7708 | 35.5724 | 26.8826 | 125.02 | 1505.42 | 5.9273 | 0 | 9
1871 | 317.676 | 315.493 | 12.5538 | 4.1173 | 35.4923 | 26.8627 | 1504.69 | 126.91 | 315 | 12.5107 | 35.4803 | 26.8627 | 126.87 | 1504.52 | 5.9631 | 0 | 6
1889 | 322.722 | 320.501 | 12.1697 | 4.0806 | 35.4808 | 26.9361 | 1503.35 | 119.85 | 320 | 12.1268 | 35.4853 | 26.9417 | 119.31 | 1503.31 | 6.0113 | 0 | 9
1904 | 327.769 | 325.509 | 12.056 | 4.0666 | 35.4546 | 26.9394 | 1502.98 | 119.59 | 325 | 12.0127 | 35.4545 | 26.9398 | 119.55 | 1502.97 | 6.0269 | 0 | 7
1917 | 332.816 | 330.517 | 12.0305 | 4.0621 | 35.4317 | 26.9266 | 1502.95 | 120.92 | 330 | 11.9866 | 35.4328 | 26.9279 | 120.79 | 1502.94 | 6.031 | 0 | 7
1930 | 337.863 | 335.525 | 11.9993 | 4.0583 | 35.4208 | 26.9241 | 1502.92 | 121.27 | 335 | 11.9548 | 35.4232 | 26.9266 | 121.03 | 1502.91 | 6.0353 | 0 | 8
1944 | 342.909 | 340.532 | 11.9614 | 4.0532 | 35.4079 | 26.9214 | 1502.86 | 121.64 | 340 | 11.9163 | 35.4071 | 26.9214 | 121.63 | 1502.85 | 6.0408 | 0 | 6
1957 | 347.956 | 345.54 | 11.9108 | 4.0484 | 35.4059 | 26.9297 | 1502.77 | 120.96 | 345 | 11.8651 | 35.4063 | 26.9306 | 120.87 | 1502.75 | 6.0473 | 0 | 8
1974 | 353.004 | 350.548 | 11.8621 | 4.0436 | 35.4008 | 26.9356 | 1502.67 | 120.5 | 350 | 11.8159 | 35.4029 | 26.9374 | 120.33 | 1502.67 | 6.0537 | 0 | 8
1988 | 358.051 | 355.556 | 11.8697 | 4.0453 | 35.4086 | 26.9417 | 1502.76 | 120.07 | 355 | 11.8229 | 35.4102 | 26.9417 | 120.06 | 1502.79 | 6.0524 | 0 | 9
2003 | 363.098 | 360.564 | 11.927 | 4.0512 | 35.4112 | 26.9318 | 1503.07 | 121.18 | 360 | 11.8793 | 35.4114 | 26.9319 | 121.17 | 1503.07 | 6.045 | 0 | 9
2018 | 368.146 | 365.572 | 11.889 | 4.0472 | 35.4074 | 26.9348 | 1503.04 | 121.01 | 365 | 11.8407 | 35.4063 | 26.9353 | 120.96 | 1503.01 | 6.0501 | 0 | 9
2030 | 373.193 | 370.579 | 11.6692 | 4.0185 | 35.3215 | 26.9015 | 1502.41 | 124.15 | 370 | 11.6209 | 35.3311 | 26.9184 | 122.51 | 1502.25 | 6.0813 | 0 | 7
2045 | 378.241 | 375.587 | 11.3106 | 3.9825 | 35.3055 | 26.9604 | 1501.16 | 118.43 | 375 | 11.2626 | 35.3158 | 26.9733 | 117.19 | 1501.08 | 6.1287 | 0 | 8
2062 | 383.289 | 380.596 | 11.0162 | 3.9518 | 35.2905 | 27.0065 | 1500.13 | 113.97 | 380 | 10.9683 | 35.2895 | 27.0068 | 113.92 | 1500.1 | 6.1686 | 0 | 7
2076 | 388.337 | 385.603 | 10.9843 | 3.9479 | 35.2756 | 27.0015 | 1500.07 | 114.54 | 385 | 10.9359 | 35.2794 | 27.0048 | 114.22 | 1500.06 | 6.1733 | 0 | 9
2090 | 393.385 | 390.611 | 10.914 | 3.9396 | 35.2572 | 26.9983 | 1499.91 | 114.91 | 390 | 10.8652 | 35.2613 | 27.0036 | 114.41 | 1499.88 | 6.1834 | 0 | 7
2107 | 398.433 | 395.619 | 10.5186 | 3.894 | 35.1853 | 27.0091 | 1498.59 | 113.7 | 395 | 10.4703 | 35.1812 | 27.0116 | 113.43 | 1498.47 | 6.2398 | 0 | 9
2117 | 403.482 | 400.627 | 10.3001 | 3.8712 | 35.1625 | 27.0318 | 1497.83 | 111.48 | 400 | 10.2518 | 35.1587 | 27.0324 | 111.41 | 1497.75 | 6.2705 | 0 | 10
2135 | 408.53 | 405.634 | 9.9027 | 3.8287 | 35.0863 | 27.0403 | 1496.4 | 110.45 | 405 | 9.855 | 35.1081 | 27.0612 | 108.47 | 1496.35 | 6.3274 | 0 | 9
2150 | 413.579 | 410.642 | 9.7232 | 3.809 | 35.0764 | 27.0666 | 1495.75 | 107.91 | 410 | 9.6755 | 35.0784 | 27.0683 | 107.75 | 1495.75 | 6.3537 | 0 | 7
2164 | 418.628 | 415.65 | 9.6846 | 3.8041 | 35.059 | 27.06 | 1495.66 | 108.61 | 415 | 9.6364 | 35.0638 | 27.0635 | 108.28 | 1495.67 | 6.3597 | 0 | 9
2179 | 423.676 | 420.658 | 9.7666 | 3.8141 | 35.0831 | 27.0651 | 1496.07 | 108.32 | 420 | 9.7175 | 35.0845 | 27.066 | 108.23 | 1496.08 | 6.3473 | 0 | 9
2193 | 428.725 | 425.666 | 9.6367 | 3.8016 | 35.0803 | 27.0841 | 1495.7 | 106.52 | 425 | 9.5875 | 35.0799 | 27.0843 | 106.51 | 1495.68 | 6.3658 | 0 | 10
2206 | 433.775 | 430.673 | 9.6025 | 3.7977 | 35.0658 | 27.0785 | 1495.64 | 107.14 | 430 | 9.5527 | 35.0704 | 27.0827 | 106.74 | 1495.63 | 6.371 | 0 | 10
2223 | 438.824 | 435.681 | 9.5427 | 3.792 | 35.0635 | 27.0868 | 1495.5 | 106.42 | 435 | 9.4926 | 35.068 | 27.0908 | 106.03 | 1495.49 | 6.3795 | 0 | 7
2235 | 443.873 | 440.689 | 9.5082 | 3.7893 | 35.0666 | 27.0948 | 1495.47 | 105.74 | 440 | 9.4576 | 35.0706 | 27.0986 | 105.37 | 1495.45 | 6.3843 | 0 | 5
2251 | 448.923 | 445.697 | 9.4594 | 3.7823 | 35.044 | 27.0853 | 1495.34 | 106.69 | 445 | 9.4084 | 35.0444 | 27.0864 | 106.59 | 1495.33 | 6.3923 | 0 | 12
2269 | 453.972 | 450.705 | 9.3619 | 3.7729 | 35.0355 | 27.0946 | 1495.07 | 105.84 | 450 | 9.3106 | 35.0397 | 27.0988 | 105.43 | 1495.05 | 6.4063 | 0 | 9
2280 | 459.022 | 455.713 | 9.3497 | 3.7709 | 35.0296 | 27.0929 | 1495.08 | 106.08 | 455 | 9.2979 | 35.0283 | 27.0919 | 106.18 | 1495.08 | 6.4085 | 0 | 7
2296 | 464.072 | 460.72 | 9.3736 | 3.7739 | 35.0325 | 27.0918 | 1495.24 | 106.32 | 460 | 9.3211 | 35.0333 | 27.092 | 106.3 | 1495.25 | 6.4049 | 0 | 9
2313 | 469.122 | 465.728 | 9.2749 | 3.7622 | 35.0078 | 27.0856 | 1495 | 106.93 | 465 | 9.2222 | 35.0068 | 27.0875 | 106.74 | 1494.94 | 6.4201 | 0 | 7
2326 | 474.172 | 470.736 | 9.1293 | 3.7481 | 34.999 | 27.1038 | 1494.51 | 105.16 | 470 | 9.0765 | 35.0003 | 27.1061 | 104.94 | 1494.48 | 6.4412 | 0 | 8
2341 | 479.222 | 475.744 | 9.069 | 3.7426 | 34.9992 | 27.1145 | 1494.36 | 104.2 | 475 | 9.0158 | 34.9992 | 27.115 | 104.14 | 1494.35 | 6.45 | 0 | 9
2358 | 484.272 | 480.752 | 8.8882 | 3.7236 | 34.9699 | 27.1191 | 1493.77 | 103.69 | 480 | 8.8351 | 34.9758 | 27.1256 | 103.06 | 1493.73 | 6.4771 | 0 | 9
2370 | 489.323 | 485.759 | 8.7816 | 3.7123 | 34.9564 | 27.1257 | 1493.44 | 103.05 | 485 | 8.7283 | 34.9599 | 27.1301 | 102.63 | 1493.4 | 6.4933 | 0 | 9
2389 | 494.373 | 490.768 | 8.6518 | 3.6999 | 34.9569 | 27.1471 | 1493.03 | 101 | 490 | 8.5984 | 34.9546 | 27.1464 | 101.06 | 1493 | 6.5125 | 0 | 11
2408 | 499.424 | 495.775 | 8.5149 | 3.6859 | 34.9453 | 27.1595 | 1492.58 | 99.78 | 495 | 8.4615 | 34.939 | 27.1555 | 100.15 | 1492.55 | 6.5333 | 0 | 9
2424 | 504.475 | 500.783 | 8.4741 | 3.6801 | 34.9136 | 27.1419 | 1492.45 | 101.48 | 500 | 8.4204 | 34.916 | 27.1438 | 101.3 | 1492.46 | 6.5403 | 0 | 9
2441 | 509.526 | 505.791 | 8.4695 | 3.6793 | 34.9105 | 27.1403 | 1492.52 | 101.72 | 505 | 8.4152 | 34.9092 | 27.1393 | 101.82 | 1492.51 | 6.5412 | 0 | 10
2459 | 514.577 | 510.799 | 8.4566 | 3.6776 | 34.9009 | 27.1345 | 1492.55 | 102.36 | 510 | 8.4018 | 34.9021 | 27.1358 | 102.23 | 1492.54 | 6.5434 | 0 | 8
2474 | 519.628 | 515.807 | 8.411 | 3.6737 | 34.8997 | 27.1406 | 1492.46 | 101.83 | 515 | 8.3558 | 34.9028 | 27.1434 | 101.57 | 1492.45 | 6.5502 | 0 | 10
2496 | 524.679 | 520.814 | 8.3677 | 3.6695 | 34.8997 | 27.1475 | 1492.37 | 101.23 | 520 | 8.3121 | 34.8994 | 27.1475 | 101.22 | 1492.37 | 6.5567 | 0 | 8
2512 | 529.731 | 525.822 | 8.3479 | 3.6677 | 34.8945 | 27.1466 | 1492.38 | 101.39 | 525 | 8.2918 | 34.8969 | 27.1486 | 101.2 | 1492.37 | 6.5598 | 0 | 9
2531 | 534.782 | 530.83 | 8.3339 | 3.666 | 34.8908 | 27.1464 | 1492.39 | 101.48 | 530 | 8.2774 | 34.891 | 27.1462 | 101.51 | 1492.4 | 6.5621 | 0 | 9
2550 | 539.834 | 535.838 | 8.3904 | 3.6722 | 34.8992 | 27.1442 | 1492.7 | 101.87 | 535 | 8.333 | 34.8984 | 27.1435 | 101.93 | 1492.7 | 6.5534 | 0 | 10
2564 | 544.886 | 540.846 | 8.3884 | 3.6722 | 34.8962 | 27.142 | 1492.78 | 102.17 | 540 | 8.3306 | 34.8981 | 27.1436 | 102.01 | 1492.78 | 6.5537 | 0 | 7
2583 | 549.938 | 545.854 | 8.3989 | 3.6736 | 34.9008 | 27.1442 | 1492.91 | 102.08 | 545 | 8.3405 | 34.9002 | 27.1438 | 102.11 | 1492.91 | 6.5521 | 0 | 9
2605 | 554.99 | 550.861 | 8.4313 | 3.6778 | 34.9068 | 27.1444 | 1493.11 | 102.19 | 550 | 8.3722 | 34.9097 | 27.1463 | 102.01 | 1493.12 | 6.5469 | 0 | 8
2621 | 560.042 | 555.869 | 8.42 | 3.6763 | 34.9048 | 27.1437 | 1493.17 | 102.35 | 555 | 8.3603 | 34.903 | 27.1429 | 102.42 | 1493.15 | 6.5488 | 0 | 10
2639 | 565.094 | 560.877 | 8.3571 | 3.6706 | 34.8995 | 27.1497 | 1493 | 101.8 | 560 | 8.2971 | 34.902 | 27.1519 | 101.6 | 1493 | 6.5582 | 0 | 10
2657 | 570.147 | 565.885 | 8.3269 | 3.6679 | 34.9011 | 27.1555 | 1492.98 | 101.32 | 565 | 8.2665 | 34.9007 | 27.1555 | 101.31 | 1492.97 | 6.5628 | 0 | 10
2671 | 575.199 | 570.893 | 8.2892 | 3.6639 | 34.8927 | 27.1551 | 1492.9 | 101.4 | 570 | 8.2284 | 34.8937 | 27.1558 | 101.34 | 1492.9 | 6.5687 | 0 | 10
2691 | 580.252 | 575.901 | 8.2225 | 3.6587 | 34.8921 | 27.1631 | 1492.77 | 100.68 | 575 | 8.1615 | 34.9022 | 27.1727 | 99.76 | 1492.75 | 6.5782 | 0 | 8
2709 | 585.304 | 580.908 | 8.093 | 3.6455 | 34.8852 | 27.1782 | 1492.34 | 99.18 | 580 | 8.032 | 34.8876 | 27.1808 | 98.93 | 1492.32 | 6.5983 | 0 | 8
2727 | 590.357 | 585.916 | 7.9273 | 3.6281 | 34.865 | 27.1865 | 1491.79 | 98.28 | 585 | 7.8665 | 34.8626 | 27.1859 | 98.32 | 1491.75 | 6.6243 | 0 | 10
2745 | 595.411 | 590.924 | 7.7984 | 3.6148 | 34.848 | 27.1923 | 1491.36 | 97.65 | 590 | 7.7376 | 34.8456 | 27.1916 | 97.71 | 1491.32 | 6.6446 | 0 | 10
2762 | 600.464 | 595.932 | 7.7097 | 3.6057 | 34.8345 | 27.1958 | 1491.06 | 97.28 | 595 | 7.6488 | 34.8336 | 27.1952 | 97.33 | 1491.05 | 6.6586 | 0 | 8
2776 | 605.517 | 600.94 | 7.7029 | 3.6052 | 34.8302 | 27.1934 | 1491.11 | 97.59 | 600 | 7.6415 | 34.833 | 27.1958 | 97.36 | 1491.11 | 6.6597 | 0 | 10
2796 | 610.57 | 605.948 | 7.6832 | 3.6026 | 34.822 | 27.1899 | 1491.11 | 97.98 | 605 | 7.6213 | 34.8221 | 27.1902 | 97.95 | 1491.11 | 6.6632 | 0 | 9
2811 | 615.624 | 610.955 | 7.6604 | 3.6008 | 34.8242 | 27.195 | 1491.11 | 97.56 | 610 | 7.5981 | 34.8234 | 27.1946 | 97.6 | 1491.1 | 6.6666 | 0 | 9
2828 | 620.677 | 615.963 | 7.5833 | 3.5941 | 34.8218 | 27.204 | 1490.9 | 96.69 | 615 | 7.5209 | 34.8252 | 27.2072 | 96.39 | 1490.9 | 6.6783 | 0 | 10
2845 | 625.731 | 620.971 | 7.636 | 3.5992 | 34.8252 | 27.1997 | 1491.18 | 97.27 | 620 | 7.5727 | 34.8253 | 27.1998 | 97.26 | 1491.18 | 6.6703 | 0 | 11
2859 | 630.785 | 625.979 | 7.5872 | 3.5956 | 34.8308 | 27.2102 | 1491.11 | 96.3 | 625 | 7.5236 | 34.8328 | 27.2128 | 96.06 | 1491.09 | 6.6774 | 0 | 9
2876 | 635.839 | 630.987 | 7.52 | 3.5894 | 34.8267 | 27.2173 | 1490.92 | 95.63 | 630 | 7.4563 | 34.8304 | 27.2206 | 95.32 | 1490.91 | 6.6878 | 0 | 10
2895 | 640.893 | 635.994 | 7.4251 | 3.5804 | 34.828 | 27.2317 | 1490.65 | 94.24 | 635 | 7.3613 | 34.8252 | 27.2302 | 94.36 | 1490.62 | 6.7027 | 0 | 9
2910 | 645.947 | 641.002 | 7.3455 | 3.572 | 34.8072 | 27.2263 | 1490.41 | 94.71 | 640 | 7.2816 | 34.8107 | 27.2301 | 94.34 | 1490.38 | 6.7156 | 0 | 11
2926 | 651.002 | 646.01 | 7.2733 | 3.5654 | 34.8061 | 27.2362 | 1490.2 | 93.75 | 645 | 7.2091 | 34.8097 | 27.2396 | 93.43 | 1490.19 | 6.7269 | 0 | 10
2942 | 656.056 | 651.018 | 7.2304 | 3.5614 | 34.806 | 27.2426 | 1490.11 | 93.18 | 650 | 7.166 | 34.8063 | 27.243 | 93.13 | 1490.1 | 6.7337 | 0 | 11
2956 | 661.111 | 656.026 | 7.2203 | 3.5601 | 34.7997 | 27.2391 | 1490.14 | 93.58 | 655 | 7.1554 | 34.8002 | 27.2397 | 93.51 | 1490.14 | 6.7356 | 0 | 10
2974 | 666.165 | 661.034 | 7.2044 | 3.5591 | 34.8021 | 27.2428 | 1490.18 | 93.29 | 660 | 7.1391 | 34.8023 | 27.2436 | 93.21 | 1490.16 | 6.7379 | 0 | 12
2993 | 671.22 | 666.042 | 7.1184 | 3.5514 | 34.8029 | 27.255 | 1489.95 | 92.11 | 665 | 7.053 | 34.8022 | 27.2556 | 92.04 | 1489.92 | 6.7514 | 0 | 6
3004 | 676.275 | 671.049 | 7.0717 | 3.5477 | 34.8049 | 27.2637 | 1489.84 | 91.29 | 670 | 7.006 | 34.8059 | 27.265 | 91.16 | 1489.82 | 6.7585 | 0 | 9
3024 | 681.33 | 676.057 | 6.9148 | 3.532 | 34.7894 | 27.2724 | 1489.31 | 90.32 | 675 | 6.8494 | 34.7896 | 27.2739 | 90.17 | 1489.28 | 6.784 | 0 | 10
3040 | 686.386 | 681.065 | 6.8971 | 3.5307 | 34.792 | 27.2793 | 1489.26 | 89.7 | 680 | 6.8313 | 34.7908 | 27.2773 | 89.9 | 1489.29 | 6.7867 | 0 | 9
3054 | 691.441 | 686.073 | 6.8818 | 3.5282 | 34.78 | 27.2705 | 1489.32 | 90.61 | 685 | 6.8156 | 34.7758 | 27.2676 | 90.87 | 1489.3 | 6.7898 | 0 | 10
3074 | 696.496 | 691.081 | 6.8419 | 3.525 | 34.7758 | 27.273 | 1489.23 | 90.38 | 690 | 6.7754 | 34.7785 | 27.2752 | 90.17 | 1489.23 | 6.796 | 0 | 10
3088 | 701.552 | 696.088 | 6.7758 | 3.5183 | 34.7654 | 27.2728 | 1489.07 | 90.38 | 695 | 6.7092 | 34.769 | 27.2768 | 90 | 1489.04 | 6.8069 | 0 | 10
3104 | 706.608 | 701.096 | 6.6849 | 3.5095 | 34.7644 | 27.285 | 1488.78 | 89.17 | 700 | 6.6182 | 34.761 | 27.2827 | 89.37 | 1488.76 | 6.8217 | 0 | 9
3119 | 711.664 | 706.104 | 6.5964 | 3.4995 | 34.7395 | 27.2769 | 1488.49 | 89.85 | 705 | 6.5297 | 34.7381 | 27.2766 | 89.88 | 1488.47 | 6.8369 | 0 | 8
3133 | 716.719 | 711.112 | 6.5242 | 3.4933 | 34.7368 | 27.2849 | 1488.28 | 89.06 | 710 | 6.4574 | 34.7391 | 27.287 | 88.86 | 1488.27 | 6.8484 | 0 | 8
3148 | 721.775 | 716.12 | 6.5001 | 3.4903 | 34.7272 | 27.2807 | 1488.25 | 89.49 | 715 | 6.433 | 34.7286 | 27.2819 | 89.37 | 1488.25 | 6.8527 | 0 | 9
3166 | 726.832 | 721.128 | 6.4874 | 3.4888 | 34.7218 | 27.2781 | 1488.28 | 89.78 | 720 | 6.4198 | 34.7217 | 27.2782 | 89.77 | 1488.27 | 6.8551 | 0 | 10
3180 | 731.888 | 726.136 | 6.462 | 3.4866 | 34.7216 | 27.2813 | 1488.26 | 89.52 | 725 | 6.3941 | 34.7213 | 27.2813 | 89.52 | 1488.26 | 6.8592 | 0 | 11
3195 | 736.945 | 731.144 | 6.4498 | 3.4853 | 34.716 | 27.2787 | 1488.29 | 89.82 | 730 | 6.3815 | 34.716 | 27.2788 | 89.8 | 1488.29 | 6.8614 | 0 | 8
3212 | 742.001 | 736.151 | 6.4446 | 3.4849 | 34.7151 | 27.2788 | 1488.35 | 89.88 | 735 | 6.3758 | 34.7149 | 27.2787 | 89.88 | 1488.35 | 6.8623 | 0 | 10
3226 | 747.058 | 741.159 | 6.4395 | 3.4846 | 34.7138 | 27.2784 | 1488.41 | 89.98 | 740 | 6.3702 | 34.7142 | 27.2789 | 89.94 | 1488.41 | 6.8631 | 0 | 8
3244 | 752.114 | 746.167 | 6.4256 | 3.4836 | 34.7134 | 27.2801 | 1488.44 | 89.87 | 745 | 6.3559 | 34.7141 | 27.2807 | 89.82 | 1488.44 | 6.8654 | 0 | 10
3262 | 757.171 | 751.175 | 6.4125 | 3.4827 | 34.7142 | 27.2826 | 1488.47 | 89.69 | 750 | 6.3424 | 34.7156 | 27.2836 | 89.6 | 1488.47 | 6.8674 | 0 | 9
3277 | 762.228 | 756.183 | 6.4183 | 3.4839 | 34.7194 | 27.2858 | 1488.59 | 89.48 | 755 | 6.3477 | 34.7207 | 27.287 | 89.37 | 1488.59 | 6.8662 | 0 | 10
3294 | 767.285 | 761.19 | 6.3875 | 3.4815 | 34.7221 | 27.2919 | 1488.56 | 88.94 | 760 | 6.3165 | 34.7229 | 27.2928 | 88.85 | 1488.55 | 6.8711 | 0 | 11
3310 | 772.343 | 766.198 | 6.373 | 3.4804 | 34.7212 | 27.2933 | 1488.58 | 88.85 | 765 | 6.3016 | 34.722 | 27.294 | 88.78 | 1488.58 | 6.8735 | 0 | 8
3325 | 777.4 | 771.206 | 6.3591 | 3.4789 | 34.7182 | 27.2925 | 1488.61 | 88.98 | 770 | 6.2873 | 34.7178 | 27.2926 | 88.97 | 1488.6 | 6.8759 | 0 | 11
3345 | 782.458 | 776.214 | 6.2305 | 3.4696 | 34.741 | 27.3267 | 1488.23 | 85.63 | 775 | 6.159 | 34.7415 | 27.3279 | 85.5 | 1488.2 | 6.8957 | 0 | 11
3360 | 787.515 | 781.222 | 6.0745 | 3.4563 | 34.7468 | 27.3515 | 1487.7 | 83.09 | 780 | 6.0034 | 34.7485 | 27.3535 | 82.89 | 1487.68 | 6.9208 | 0 | 8
3378 | 792.573 | 786.229 | 6.0744 | 3.4552 | 34.7336 | 27.3419 | 1487.74 | 84.05 | 785 | 6.0028 | 34.7341 | 27.3422 | 84.02 | 1487.75 | 6.9215 | 0 | 11
3397 | 797.631 | 791.237 | 6.0757 | 3.4549 | 34.7256 | 27.3354 | 1487.82 | 84.74 | 790 | 6.0036 | 34.727 | 27.3366 | 84.63 | 1487.82 | 6.9216 | 0 | 9
3412 | 802.689 | 796.245 | 6.0731 | 3.4547 | 34.724 | 27.3344 | 1487.9 | 84.89 | 795 | 6.0005 | 34.7253 | 27.3356 | 84.78 | 1487.9 | 6.9221 | 0 | 8
3429 | 807.747 | 801.253 | 6.0722 | 3.4546 | 34.7218 | 27.3329 | 1487.97 | 85.1 | 800 | 5.9992 | 34.7223 | 27.3334 | 85.06 | 1487.97 | 6.9224 | 0 | 9
3450 | 812.805 | 806.261 | 6.0759 | 3.4554 | 34.7238 | 27.3343 | 1488.07 | 85.05 | 805 | 6.0024 | 34.725 | 27.3351 | 84.98 | 1488.07 | 6.9217 | 0 | 11
3467 | 817.864 | 811.268 | 6.095 | 3.457 | 34.7229 | 27.3311 | 1488.23 | 85.46 | 810 | 6.0208 | 34.7218 | 27.3302 | 85.54 | 1488.23 | 6.9187 | 0 | 10
3486 | 822.922 | 816.276 | 6.0899 | 3.4573 | 34.727 | 27.3349 | 1488.3 | 85.17 | 815 | 6.0153 | 34.7277 | 27.3356 | 85.11 | 1488.3 | 6.9193 | 0 | 10
3505 | 827.981 | 821.284 | 6.0857 | 3.4575 | 34.731 | 27.3387 | 1488.37 | 84.88 | 820 | 6.0106 | 34.7312 | 27.339 | 84.86 | 1488.37 | 6.9198 | 0 | 11
3519 | 833.04 | 826.292 | 6.0831 | 3.4575 | 34.731 | 27.3391 | 1488.45 | 84.91 | 825 | 6.0075 | 34.7323 | 27.3402 | 84.81 | 1488.45 | 6.9202 | 0 | 8
3540 | 838.098 | 831.3 | 6.0783 | 3.4577 | 34.7352 | 27.3431 | 1488.52 | 84.6 | 830 | 6.0023 | 34.7359 | 27.3437 | 84.55 | 1488.52 | 6.9208 | 0 | 10
3560 | 843.158 | 836.308 | 6.0793 | 3.4583 | 34.7384 | 27.3457 | 1488.61 | 84.43 | 835 | 6.0028 | 34.7396 | 27.3466 | 84.35 | 1488.61 | 6.9205 | 0 | 9
3575 | 848.217 | 841.316 | 6.0832 | 3.46 | 34.7507 | 27.3549 | 1488.72 | 83.65 | 840 | 6.0062 | 34.7518 | 27.3558 | 83.58 | 1488.72 | 6.9193 | 0 | 10
3591 | 853.276 | 846.324 | 6.1121 | 3.4632 | 34.7553 | 27.3554 | 1488.91 | 83.74 | 845 | 6.0344 | 34.7557 | 27.3552 | 83.76 | 1488.92 | 6.9144 | 0 | 9
3608 | 858.335 | 851.331 | 6.1431 | 3.4675 | 34.77 | 27.3627 | 1489.15 | 83.2 | 850 | 6.0647 | 34.7708 | 27.3633 | 83.15 | 1489.15 | 6.9086 | 0 | 8
3622 | 863.395 | 856.339 | 6.1638 | 3.4701 | 34.7759 | 27.3651 | 1489.31 | 83.09 | 855 | 6.0847 | 34.776 | 27.3648 | 83.12 | 1489.32 | 6.905 | 0 | 10
3643 | 868.454 | 861.347 | 6.1951 | 3.4746 | 34.7913 | 27.3729 | 1489.55 | 82.5 | 860 | 6.1153 | 34.7922 | 27.3736 | 82.43 | 1489.55 | 6.8992 | 0 | 10
3658 | 873.514 | 866.355 | 6.1769 | 3.4744 | 34.8051 | 27.3862 | 1489.58 | 81.31 | 865 | 6.0968 | 34.8057 | 27.3868 | 81.25 | 1489.58 | 6.9015 | 0 | 11
3674 | 878.574 | 871.362 | 6.1499 | 3.4728 | 34.8111 | 27.3944 | 1489.57 | 80.56 | 870 | 6.0694 | 34.8126 | 27.3957 | 80.43 | 1489.57 | 6.9056 | 0 | 11
3691 | 883.634 | 876.37 | 6.1039 | 3.4695 | 34.8154 | 27.4032 | 1489.49 | 79.73 | 875 | 6.0232 | 34.8205 | 27.4079 | 79.28 | 1489.48 | 6.9128 | 0 | 9
3704 | 888.694 | 881.378 | 6.0546 | 3.4656 | 34.8229 | 27.4161 | 1489.37 | 78.48 | 880 | 5.9737 | 34.824 | 27.417 | 78.39 | 1489.37 | 6.9207 | 0 | 8
3719 | 893.754 | 886.386 | 6.0502 | 3.4654 | 34.825 | 27.4184 | 1489.44 | 78.33 | 885 | 5.9689 | 34.8244 | 27.4179 | 78.37 | 1489.44 | 6.9214 | 0 | 9
3738 | 898.814 | 891.394 | 5.9869 | 3.4614 | 34.84 | 27.4377 | 1489.31 | 76.48 | 890 | 5.9054 | 34.841 | 27.4391 | 76.33 | 1489.29 | 6.931 | 0 | 10
3750 | 903.875 | 896.401 | 5.954 | 3.4575 | 34.8296 | 27.4339 | 1489.24 | 76.83 | 895 | 5.8723 | 34.8291 | 27.4339 | 76.82 | 1489.23 | 6.937 | 0 | 6
3768 | 908.935 | 901.41 | 5.9078 | 3.4544 | 34.8368 | 27.4456 | 1489.15 | 75.71 | 900 | 5.826 | 34.8382 | 27.4469 | 75.58 | 1489.14 | 6.9441 | 0 | 10
3786 | 913.996 | 906.417 | 5.8911 | 3.4528 | 34.8341 | 27.4456 | 1489.16 | 75.75 | 905 | 5.8089 | 34.8352 | 27.4467 | 75.63 | 1489.15 | 6.947 | 0 | 10
3799 | 919.057 | 911.425 | 5.866 | 3.4504 | 34.8309 | 27.4463 | 1489.14 | 75.69 | 910 | 5.7834 | 34.8312 | 27.4467 | 75.65 | 1489.13 | 6.9514 | 0 | 7
3818 | 924.118 | 916.433 | 5.8443 | 3.4489 | 34.8322 | 27.4501 | 1489.14 | 75.36 | 915 | 5.7614 | 34.834 | 27.4517 | 75.21 | 1489.13 | 6.9548 | 0 | 8
3836 | 929.179 | 921.441 | 5.8214 | 3.4473 | 34.8375 | 27.4573 | 1489.13 | 74.71 | 920 | 5.7382 | 34.8372 | 27.4571 | 74.72 | 1489.13 | 6.9585 | 0 | 7
3851 | 934.24 | 926.449 | 5.7808 | 3.4441 | 34.8365 | 27.4612 | 1489.07 | 74.33 | 925 | 5.6973 | 34.8401 | 27.4646 | 74.01 | 1489.05 | 6.965 | 0 | 10
3867 | 939.301 | 931.456 | 5.7441 | 3.4411 | 34.8414 | 27.47 | 1489 | 73.49 | 930 | 5.6605 | 34.8419 | 27.4705 | 73.44 | 1488.99 | 6.971 | 0 | 11
3882 | 944.363 | 936.464 | 5.7376 | 3.4406 | 34.8402 | 27.4701 | 1489.05 | 73.53 | 935 | 5.6535 | 34.8399 | 27.4698 | 73.56 | 1489.05 | 6.9722 | 0 | 7
3896 | 949.424 | 941.472 | 5.737 | 3.4408 | 34.8397 | 27.4698 | 1489.13 | 73.63 | 940 | 5.6524 | 34.84 | 27.4701 | 73.6 | 1489.13 | 6.9723 | 0 | 12
3915 | 954.486 | 946.48 | 5.717 | 3.4394 | 34.842 | 27.474 | 1489.14 | 73.27 | 945 | 5.6321 | 34.8433 | 27.4752 | 73.16 | 1489.14 | 6.9755 | 0 | 8
3930 | 959.548 | 951.488 | 5.6954 | 3.4376 | 34.842 | 27.4766 | 1489.14 | 73.05 | 950 | 5.6102 | 34.8418 | 27.4767 | 73.03 | 1489.14 | 6.9791 | 0 | 8
3947 | 964.609 | 956.495 | 5.6283 | 3.4329 | 34.8499 | 27.4907 | 1488.98 | 71.65 | 955 | 5.5431 | 34.8557 | 27.496 | 71.15 | 1488.97 | 6.9896 | 0 | 7
3963 | 969.672 | 961.504 | 5.5276 | 3.4256 | 34.8691 | 27.5179 | 1488.7 | 68.96 | 960 | 5.4425 | 34.8733 | 27.5222 | 68.54 | 1488.67 | 7.0057 | 0 | 11
3979 | 974.734 | 966.511 | 5.446 | 3.4174 | 34.862 | 27.5227 | 1488.42 | 68.39 | 965 | 5.3611 | 34.8619 | 27.523 | 68.34 | 1488.41 | 7.0198 | 0 | 10
3994 | 979.796 | 971.519 | 5.3962 | 3.4137 | 34.8684 | 27.5338 | 1488.32 | 67.29 | 970 | 5.3112 | 34.8684 | 27.5342 | 67.25 | 1488.3 | 7.0279 | 0 | 10
4013 | 984.859 | 976.527 | 5.3444 | 3.4098 | 34.8719 | 27.5428 | 1488.19 | 66.39 | 975 | 5.2593 | 34.8756 | 27.5461 | 66.09 | 1488.19 | 7.0363 | 0 | 9
4027 | 989.921 | 981.535 | 5.3434 | 3.4096 | 34.8702 | 27.5419 | 1488.26 | 66.53 | 980 | 5.2578 | 34.8718 | 27.5433 | 66.41 | 1488.26 | 7.0367 | 0 | 9
4042 | 994.984 | 986.543 | 5.3422 | 3.4095 | 34.8687 | 27.541 | 1488.34 | 66.69 | 985 | 5.2562 | 34.8691 | 27.5413 | 66.66 | 1488.34 | 7.037 | 0 | 10
4059 | 1000.046 | 991.551 | 5.3376 | 3.4089 | 34.8654 | 27.5389 | 1488.4 | 66.94 | 990 | 5.2511 | 34.865 | 27.5386 | 66.96 | 1488.4 | 7.0379 | 0 | 8
4070 | 1005.109 | 996.558 | 5.3039 | 3.4068 | 34.87 | 27.5461 | 1488.37 | 66.26 | 995 | 5.2172 | 34.8723 | 27.5485 | 66.03 | 1488.35 | 7.0433 | 0 | 10
4088 | 1010.172 | 1001.566 | 5.2803 | 3.4052 | 34.8748 | 27.5531 | 1488.35 | 65.6 | 1000 | 5.1934 | 34.8761 | 27.5543 | 65.49 | 1488.35 | 7.0471 | 0 | 10
4104 | 1015.235 | 1006.574 | 5.2717 | 3.4046 | 34.8763 | 27.5556 | 1488.4 | 65.42 | 1005 | 5.1843 | 34.8759 | 27.5552 | 65.45 | 1488.4 | 7.0486 | 0 | 9
4118 | 1020.299 | 1011.582 | 5.2613 | 3.404 | 34.8764 | 27.5568 | 1488.44 | 65.34 | 1010 | 5.1736 | 34.8771 | 27.5575 | 65.28 | 1488.44 | 7.0503 | 0 | 10
4133 | 1025.362 | 1016.59 | 5.2415 | 3.4025 | 34.878 | 27.5604 | 1488.45 | 65.03 | 1015 | 5.1535 | 34.8787 | 27.5611 | 64.95 | 1488.45 | 7.0535 | 0 | 9
4148 | 1030.425 | 1021.597 | 5.2139 | 3.4005 | 34.8806 | 27.5656 | 1488.43 | 64.53 | 1020 | 5.1256 | 34.881 | 27.5662 | 64.48 | 1488.42 | 7.0581 | 0 | 7
4160 | 1035.489 | 1026.605 | 5.1872 | 3.3986 | 34.8845 | 27.5719 | 1488.41 | 63.95 | 1025 | 5.0986 | 34.8846 | 27.5722 | 63.91 | 1488.4 | 7.0625 | 0 | 12
4179 | 1040.553 | 1031.613 | 5.1354 | 3.3949 | 34.8916 | 27.5836 | 1488.29 | 62.79 | 1030 | 5.0466 | 34.894 | 27.5858 | 62.58 | 1488.29 | 7.0709 | 0 | 9
4193 | 1045.617 | 1036.621 | 5.125 | 3.3944 | 34.8958 | 27.5885 | 1488.33 | 62.37 | 1035 | 5.0359 | 34.8962 | 27.5888 | 62.34 | 1488.33 | 7.0725 | 0 | 9
4209 | 1050.68 | 1041.629 | 5.1206 | 3.394 | 34.893 | 27.5868 | 1488.39 | 62.58 | 1040 | 5.0311 | 34.8934 | 27.5871 | 62.55 | 1488.39 | 7.0734 | 0 | 11
4225 | 1055.745 | 1046.637 | 5.1166 | 3.3938 | 34.8926 | 27.587 | 1488.46 | 62.61 | 1045 | 5.0266 | 34.8927 | 27.5871 | 62.6 | 1488.46 | 7.0741 | 0 | 10
4238 | 1060.809 | 1051.644 | 5.1113 | 3.3935 | 34.8926 | 27.5877 | 1488.52 | 62.61 | 1050 | 5.0209 | 34.8923 | 27.5875 | 62.62 | 1488.52 | 7.075 | 0 | 10
4254 | 1065.873 | 1056.652 | 5.0962 | 3.3925 | 34.8952 | 27.5915 | 1488.55 | 62.27 | 1055 | 5.0054 | 34.8945 | 27.591 | 62.31 | 1488.55 | 7.0775 | 0 | 9
4271 | 1070.938 | 1061.66 | 5.0727 | 3.391 | 34.8969 | 27.5955 | 1488.55 | 61.9 | 1060 | 4.9816 | 34.8986 | 27.5971 | 61.75 | 1488.54 | 7.0813 | 0 | 8
4285 | 1076.002 | 1066.668 | 5.0611 | 3.3903 | 34.8997 | 27.5992 | 1488.59 | 61.59 | 1065 | 4.9697 | 34.9005 | 27.6 | 61.51 | 1488.58 | 7.0832 | 0 | 9
4300 | 1081.067 | 1071.676 | 5.0486 | 3.3896 | 34.901 | 27.6018 | 1488.62 | 61.38 | 1070 | 4.9568 | 34.9023 | 27.6028 | 61.28 | 1488.62 | 7.0853 | 0 | 8
4316 | 1086.132 | 1076.684 | 4.9963 | 3.3863 | 34.9138 | 27.6175 | 1488.52 | 59.86 | 1075 | 4.9045 | 34.9164 | 27.6201 | 59.6 | 1488.51 | 7.0935 | 0 | 9
4328 | 1091.197 | 1081.691 | 4.9666 | 3.3839 | 34.9164 | 27.6234 | 1488.48 | 59.28 | 1080 | 4.8745 | 34.9172 | 27.6242 | 59.2 | 1488.47 | 7.0986 | 0 | 9
4346 | 1096.262 | 1086.699 | 4.928 | 3.3808 | 34.9182 | 27.6292 | 1488.41 | 58.71 | 1085 | 4.8358 | 34.9197 | 27.6306 | 58.56 | 1488.4 | 7.1051 | 0 | 10
4363 | 1101.327 | 1091.707 | 4.8976 | 3.3787 | 34.9236 | 27.6371 | 1488.37 | 57.94 | 1090 | 4.8051 | 34.9239 | 27.6375 | 57.91 | 1488.37 | 7.1101 | 0 | 9
4378 | 1106.392 | 1096.715 | 4.8807 | 3.3773 | 34.9225 | 27.6381 | 1488.39 | 57.87 | 1095 | 4.788 | 34.9231 | 27.6388 | 57.8 | 1488.38 | 7.113 | 0 | 10
4394 | 1111.458 | 1101.723 | 4.8492 | 3.3748 | 34.9241 | 27.6431 | 1488.34 | 57.37 | 1100 | 4.7562 | 34.9243 | 27.6434 | 57.35 | 1488.34 | 7.1184 | 0 | 10
4408 | 1116.523 | 1106.731 | 4.8129 | 3.3723 | 34.9274 | 27.6494 | 1488.3 | 56.76 | 1105 | 4.7197 | 34.9305 | 27.6524 | 56.47 | 1488.28 | 7.1244 | 0 | 8
4421 | 1121.589 | 1111.738 | 4.7896 | 3.3703 | 34.9304 | 27.6549 | 1488.27 | 56.24 | 1110 | 4.6962 | 34.9297 | 27.6545 | 56.27 | 1488.27 | 7.1284 | 0 | 11
4440 | 1126.655 | 1116.746 | 4.7736 | 3.3693 | 34.9337 | 27.6594 | 1488.29 | 55.83 | 1115 | 4.6799 | 34.9325 | 27.6585 | 55.91 | 1488.29 | 7.1311 | 0 | 9
4453 | 1131.721 | 1121.754 | 4.7617 | 3.3687 | 34.9333 | 27.6604 | 1488.33 | 55.77 | 1120 | 4.6676 | 34.9347 | 27.6617 | 55.65 | 1488.33 | 7.133 | 0 | 8
4468 | 1136.787 | 1126.762 | 4.7394 | 3.367 | 34.9373 | 27.6662 | 1488.33 | 55.23 | 1125 | 4.645 | 34.9367 | 27.6658 | 55.26 | 1488.32 | 7.1368 | 0 | 11
4488 | 1141.853 | 1131.77 | 4.7275 | 3.3663 | 34.9369 | 27.6673 | 1488.36 | 55.15 | 1130 | 4.6328 | 34.9375 | 27.6678 | 55.1 | 1488.36 | 7.1388 | 0 | 7
4500 | 1146.919 | 1136.777 | 4.7153 | 3.3655 | 34.9384 | 27.6697 | 1488.41 | 54.96 | 1135 | 4.6202 | 34.9395 | 27.6708 | 54.85 | 1488.4 | 7.1408 | 0 | 8
4517 | 1151.985 | 1141.785 | 4.6716 | 3.3618 | 34.9398 | 27.6756 | 1488.31 | 54.34 | 1140 | 4.5764 | 34.9394 | 27.6756 | 54.33 | 1488.3 | 7.1484 | 0 | 10
4535 | 1157.052 | 1146.793 | 4.6541 | 3.3606 | 34.941 | 27.6788 | 1488.32 | 54.04 | 1145 | 4.5586 | 34.9409 | 27.6789 | 54.04 | 1488.32 | 7.1514 | 0 | 8
4549 | 1162.119 | 1151.801 | 4.6428 | 3.3597 | 34.9386 | 27.6781 | 1488.36 | 54.14 | 1150 | 4.547 | 34.9394 | 27.6789 | 54.06 | 1488.35 | 7.1534 | 0 | 10
4564 | 1167.185 | 1156.809 | 4.631 | 3.3589 | 34.9403 | 27.681 | 1488.39 | 53.89 | 1155 | 4.5348 | 34.9406 | 27.6812 | 53.87 | 1488.39 | 7.1554 | 0 | 9
4580 | 1172.252 | 1161.817 | 4.6328 | 3.3592 | 34.9386 | 27.6795 | 1488.48 | 54.1 | 1160 | 4.536 | 34.9392 | 27.68 | 54.05 | 1488.48 | 7.1552 | 0 | 10
4593 | 1177.319 | 1166.824 | 4.6159 | 3.3578 | 34.938 | 27.6807 | 1488.5 | 54 | 1165 | 4.5189 | 34.9382 | 27.6811 | 53.96 | 1488.49 | 7.1581 | 0 | 7
4611 | 1182.386 | 1171.832 | 4.6014 | 3.357 | 34.9416 | 27.6854 | 1488.52 | 53.57 | 1170 | 4.5041 | 34.9415 | 27.6854 | 53.57 | 1488.52 | 7.1605 | 0 | 11
4627 | 1187.453 | 1176.84 | 4.5941 | 3.3564 | 34.9404 | 27.6852 | 1488.57 | 53.63 | 1175 | 4.4964 | 34.94 | 27.685 | 53.65 | 1488.57 | 7.1618 | 0 | 10
4643 | 1192.521 | 1181.848 | 4.5787 | 3.3554 | 34.9417 | 27.688 | 1488.6 | 53.37 | 1180 | 4.4807 | 34.9423 | 27.6885 | 53.33 | 1488.6 | 7.1644 | 0 | 9
4656 | 1197.589 | 1186.856 | 4.5645 | 3.3544 | 34.942 | 27.6897 | 1488.63 | 53.24 | 1185 | 4.4661 | 34.9427 | 27.6905 | 53.16 | 1488.62 | 7.1669 | 0 | 9
4672 | 1202.656 | 1191.863 | 4.5421 | 3.3526 | 34.9426 | 27.6927 | 1488.62 | 52.96 | 1190 | 4.4434 | 34.9429 | 27.6932 | 52.9 | 1488.62 | 7.1708 | 0 | 8
4686 | 1207.723 | 1196.871 | 4.5314 | 3.3519 | 34.9428 | 27.6941 | 1488.66 | 52.85 | 1195 | 4.4324 | 34.943 | 27.6945 | 52.81 | 1488.66 | 7.1726 | 0 | 8
4704 | 1212.791 | 1201.879 | 4.4988 | 3.3497 | 34.9473 | 27.7013 | 1488.62 | 52.14 | 1200 | 4.3997 | 34.9492 | 27.7029 | 51.98 | 1488.61 | 7.178 | 0 | 10
4719 | 1217.859 | 1206.887 | 4.4763 | 3.3477 | 34.9473 | 27.7037 | 1488.61 | 51.91 | 1205 | 4.3769 | 34.9469 | 27.7037 | 51.9 | 1488.6 | 7.1821 | 0 | 9
4736 | 1222.928 | 1211.895 | 4.4497 | 3.3461 | 34.9527 | 27.7112 | 1488.58 | 51.18 | 1210 | 4.35 | 34.9539 | 27.7121 | 51.1 | 1488.58 | 7.1864 | 0 | 10
4751 | 1227.996 | 1216.903 | 4.4336 | 3.3445 | 34.9493 | 27.7101 | 1488.6 | 51.3 | 1215 | 4.3336 | 34.9495 | 27.7104 | 51.26 | 1488.6 | 7.1894 | 0 | 10
4765 | 1233.064 | 1221.911 | 4.4338 | 3.3448 | 34.9498 | 27.7107 | 1488.68 | 51.29 | 1220 | 4.3334 | 34.9502 | 27.711 | 51.26 | 1488.68 | 7.1893 | 0 | 8
4781 | 1238.132 | 1226.918 | 4.4326 | 3.3447 | 34.9467 | 27.7083 | 1488.76 | 51.56 | 1225 | 4.3318 | 34.948 | 27.7095 | 51.46 | 1488.76 | 7.1897 | 0 | 11
4800 | 1243.201 | 1231.927 | 4.4297 | 3.3446 | 34.9474 | 27.7093 | 1488.83 | 51.51 | 1230 | 4.3281 | 34.9477 | 27.7096 | 51.49 | 1488.83 | 7.1902 | 0 | 9
4815 | 1248.27 | 1236.934 | 4.4316 | 3.3449 | 34.9462 | 27.7082 | 1488.92 | 51.68 | 1235 | 4.3299 | 34.9464 | 27.7084 | 51.67 | 1488.92 | 7.1899 | 0 | 9
4830 | 1253.339 | 1241.942 | 4.4308 | 3.3451 | 34.9457 | 27.7079 | 1489 | 51.76 | 1240 | 4.3286 | 34.9463 | 27.7084 | 51.71 | 1489 | 7.1901 | 0 | 9
4847 | 1258.407 | 1246.95 | 4.4303 | 3.3453 | 34.9472 | 27.7093 | 1489.08 | 51.69 | 1245 | 4.3276 | 34.9466 | 27.7088 | 51.73 | 1489.09 | 7.1901 | 0 | 8
4859 | 1263.477 | 1251.958 | 4.4333 | 3.3457 | 34.9456 | 27.7077 | 1489.18 | 51.89 | 1250 | 4.3301 | 34.9459 | 27.7079 | 51.87 | 1489.18 | 7.1896 | 0 | 10
4878 | 1268.546 | 1256.966 | 4.4323 | 3.3459 | 34.9454 | 27.7077 | 1489.26 | 51.96 | 1255 | 4.3287 | 34.9466 | 27.7087 | 51.86 | 1489.26 | 7.1898 | 0 | 10
4896 | 1273.615 | 1261.973 | 4.4282 | 3.3458 | 34.9469 | 27.7094 | 1489.33 | 51.84 | 1260 | 4.3242 | 34.9471 | 27.7096 | 51.82 | 1489.33 | 7.1905 | 0 | 8
4913 | 1278.684 | 1266.981 | 4.4234 | 3.3456 | 34.948 | 27.7108 | 1489.4 | 51.75 | 1265 | 4.319 | 34.9482 | 27.711 | 51.73 | 1489.4 | 7.1913 | 0 | 10
4931 | 1283.754 | 1271.989 | 4.4228 | 3.3458 | 34.947 | 27.7101 | 1489.48 | 51.86 | 1270 | 4.3179 | 34.9477 | 27.7107 | 51.81 | 1489.48 | 7.1914 | 0 | 11
4947 | 1288.824 | 1276.997 | 4.4243 | 3.346 | 34.9471 | 27.7102 | 1489.57 | 51.91 | 1275 | 4.3189 | 34.9471 | 27.7101 | 51.92 | 1489.56 | 7.1912 | 0 | 9
4961 | 1293.893 | 1282.005 | 4.4259 | 3.3463 | 34.946 | 27.7091 | 1489.66 | 52.07 | 1280 | 4.3201 | 34.9461 | 27.7092 | 52.07 | 1489.66 | 7.1909 | 0 | 10
4981 | 1298.963 | 1287.013 | 4.4241 | 3.3464 | 34.9471 | 27.7102 | 1489.74 | 52.02 | 1285 | 4.3178 | 34.9469 | 27.71 | 52.04 | 1489.73 | 7.1912 | 0 | 10
4996 | 1304.033 | 1292.02 | 4.422 | 3.3465 | 34.9476 | 27.711 | 1489.81 | 52 | 1290 | 4.3153 | 34.9476 | 27.7109 | 52.01 | 1489.81 | 7.1915 | 0 | 11
5013 | 1309.103 | 1297.028 | 4.4218 | 3.3467 | 34.9475 | 27.7109 | 1489.9 | 52.06 | 1295 | 4.3146 | 34.9477 | 27.7111 | 52.05 | 1489.89 | 7.1916 | 0 | 9
5029 | 1314.174 | 1302.036 | 4.4213 | 3.3469 | 34.9475 | 27.711 | 1489.98 | 52.1 | 1300 | 4.3137 | 34.9475 | 27.711 | 52.11 | 1489.98 | 7.1917 | 0 | 10
5042 | 1319.244 | 1307.044 | 4.421 | 3.3472 | 34.9472 | 27.7108 | 1490.06 | 52.18 | 1305 | 4.3129 | 34.9484 | 27.7118 | 52.08 | 1490.06 | 7.1917 | 0 | 9
5059 | 1324.315 | 1312.052 | 4.4212 | 3.3473 | 34.9474 | 27.7111 | 1490.14 | 52.21 | 1310 | 4.3126 | 34.9472 | 27.7109 | 52.23 | 1490.15 | 7.1917 | 0 | 11
5078 | 1329.385 | 1317.059 | 4.4182 | 3.3474 | 34.9484 | 27.7121 | 1490.22 | 52.16 | 1315 | 4.3092 | 34.9488 | 27.7125 | 52.12 | 1490.22 | 7.1921 | 0 | 9
5092 | 1334.456 | 1322.067 | 4.4169 | 3.3475 | 34.9482 | 27.7122 | 1490.3 | 52.2 | 1320 | 4.3074 | 34.9488 | 27.7127 | 52.15 | 1490.3 | 7.1924 | 0 | 9
5109 | 1339.527 | 1327.075 | 4.419 | 3.3478 | 34.9473 | 27.7113 | 1490.39 | 52.34 | 1325 | 4.3091 | 34.948 | 27.7119 | 52.29 | 1490.39 | 7.192 | 0 | 9
5125 | 1344.598 | 1332.083 | 4.4184 | 3.3479 | 34.9482 | 27.7122 | 1490.47 | 52.32 | 1330 | 4.308 | 34.9479 | 27.7119 | 52.34 | 1490.47 | 7.1921 | 0 | 10
5137 | 1349.669 | 1337.091 | 4.4145 | 3.3479 | 34.9484 | 27.7128 | 1490.54 | 52.3 | 1335 | 4.3037 | 34.9487 | 27.713 | 52.28 | 1490.54 | 7.1928 | 0 | 12
5156 | 1354.74 | 1342.099 | 4.4123 | 3.3479 | 34.9482 | 27.7129 | 1490.62 | 52.33 | 1340 | 4.3009 | 34.9487 | 27.7133 | 52.3 | 1490.62 | 7.1932 | 0 | 9
5172 | 1359.812 | 1347.106 | 4.4125 | 3.3481 | 34.9485 | 27.7132 | 1490.7 | 52.37 | 1345 | 4.3008 | 34.9488 | 27.7134 | 52.35 | 1490.7 | 7.1931 | 0 | 7
5185 | 1364.883 | 1352.114 | 4.4121 | 3.3483 | 34.9483 | 27.7131 | 1490.78 | 52.43 | 1350 | 4.2998 | 34.9483 | 27.7132 | 52.42 | 1490.78 | 7.1932 | 0 | 9
5205 | 1369.954 | 1357.122 | 4.4044 | 3.348 | 34.9502 | 27.7154 | 1490.84 | 52.25 | 1355 | 4.2918 | 34.9509 | 27.7161 | 52.18 | 1490.84 | 7.1945 | 0 | 11
5220 | 1375.026 | 1362.13 | 4.4022 | 3.348 | 34.95 | 27.7157 | 1490.91 | 52.26 | 1360 | 4.2892 | 34.9503 | 27.7159 | 52.25 | 1490.92 | 7.1949 | 0 | 7
5234 | 1380.098 | 1367.138 | 4.3992 | 3.3479 | 34.9495 | 27.7156 | 1490.98 | 52.32 | 1365 | 4.2857 | 34.9498 | 27.7159 | 52.29 | 1490.99 | 7.1954 | 0 | 9
5253 | 1385.17 | 1372.145 | 4.3958 | 3.3479 | 34.9502 | 27.7165 | 1491.06 | 52.27 | 1370 | 4.2819 | 34.9505 | 27.7169 | 52.24 | 1491.06 | 7.196 | 0 | 10
5268 | 1390.242 | 1377.153 | 4.3924 | 3.3478 | 34.9507 | 27.7174 | 1491.13 | 52.24 | 1375 | 4.278 | 34.9506 | 27.7174 | 52.24 | 1491.12 | 7.1966 | 0 | 9
5286 | 1395.314 | 1382.161 | 4.3898 | 3.3477 | 34.95 | 27.7171 | 1491.2 | 52.31 | 1380 | 4.275 | 34.9506 | 27.7177 | 52.26 | 1491.2 | 7.197 | 0 | 10
5302 | 1400.387 | 1387.169 | 4.3776 | 3.347 | 34.9521 | 27.7202 | 1491.24 | 52.04 | 1385 | 4.2625 | 34.9528 | 27.7207 | 51.99 | 1491.24 | 7.1991 | 0 | 12
5315 | 1405.459 | 1392.177 | 4.3746 | 3.3468 | 34.9506 | 27.7193 | 1491.31 | 52.16 | 1390 | 4.259 | 34.9512 | 27.7198 | 52.12 | 1491.31 | 7.1997 | 0 | 8
5331 | 1410.532 | 1397.185 | 4.3723 | 3.347 | 34.9519 | 27.7206 | 1491.39 | 52.09 | 1395 | 4.2563 | 34.9525 | 27.7212 | 52.03 | 1491.38 | 7.2 | 0 | 9
5349 | 1415.604 | 1402.193 | 4.3661 | 3.3466 | 34.9522 | 27.7216 | 1491.45 | 52.03 | 1400 | 4.2497 | 34.9526 | 27.722 | 52 | 1491.44 | 7.2011 | 0 | 9
5364 | 1420.677 | 1407.2 | 4.3629 | 3.3466 | 34.9519 | 27.7217 | 1491.51 | 52.06 | 1405 | 4.2461 | 34.9528 | 27.7225 | 51.99 | 1491.52 | 7.2017 | 0 | 9
5379 | 1425.75 | 1412.208 | 4.3494 | 3.3456 | 34.9525 | 27.7237 | 1491.55 | 51.89 | 1410 | 4.2322 | 34.9534 | 27.7245 | 51.81 | 1491.54 | 7.204 | 0 | 9
5396 | 1430.823 | 1417.216 | 4.3296 | 3.3444 | 34.9559 | 27.7285 | 1491.56 | 51.43 | 1415 | 4.2122 | 34.9573 | 27.7297 | 51.31 | 1491.55 | 7.2073 | 0 | 9
5410 | 1435.896 | 1422.224 | 4.3161 | 3.3436 | 34.9583 | 27.7318 | 1491.59 | 51.13 | 1420 | 4.1983 | 34.96 | 27.7334 | 50.98 | 1491.58 | 7.2096 | 0 | 9
5429 | 1440.969 | 1427.232 | 4.2748 | 3.3402 | 34.9608 | 27.7383 | 1491.51 | 50.44 | 1425 | 4.157 | 34.961 | 27.7386 | 50.41 | 1491.5 | 7.2168 | 0 | 10
5447 | 1446.043 | 1432.239 | 4.2595 | 3.3391 | 34.962 | 27.741 | 1491.52 | 50.18 | 1430 | 4.1414 | 34.9612 | 27.7404 | 50.24 | 1491.52 | 7.2195 | 0 | 9
5463 | 1451.116 | 1437.247 | 4.2564 | 3.3388 | 34.9583 | 27.7385 | 1491.59 | 50.46 | 1435 | 4.1379 | 34.9583 | 27.7385 | 50.46 | 1491.59 | 7.2202 | 0 | 10
5480 | 1456.19 | 1442.255 | 4.2505 | 3.3384 | 34.9578 | 27.7387 | 1491.65 | 50.47 | 1440 | 4.1315 | 34.9578 | 27.7388 | 50.46 | 1491.65 | 7.2212 | 0 | 11
5494 | 1461.264 | 1447.263 | 4.2453 | 3.3381 | 34.9572 | 27.7389 | 1491.71 | 50.48 | 1445 | 4.1259 | 34.9575 | 27.7391 | 50.47 | 1491.71 | 7.2222 | 0 | 7
5509 | 1466.338 | 1452.271 | 4.2437 | 3.3382 | 34.9569 | 27.7388 | 1491.79 | 50.54 | 1450 | 4.1239 | 34.9571 | 27.739 | 50.52 | 1491.79 | 7.2225 | 0 | 10
5528 | 1471.411 | 1457.278 | 4.2372 | 3.3378 | 34.9578 | 27.7402 | 1491.85 | 50.45 | 1455 | 4.117 | 34.9578 | 27.7403 | 50.43 | 1491.85 | 7.2236 | 0 | 8
5542 | 1476.486 | 1462.286 | 4.2293 | 3.3374 | 34.9584 | 27.7416 | 1491.9 | 50.34 | 1460 | 4.1087 | 34.9587 | 27.7419 | 50.31 | 1491.9 | 7.2249 | 0 | 10
5559 | 1481.56 | 1467.294 | 4.23 | 3.3377 | 34.9587 | 27.7419 | 1491.99 | 50.36 | 1465 | 4.1089 | 34.9582 | 27.7415 | 50.4 | 1491.99 | 7.2248 | 0 | 11
5576 | 1486.634 | 1472.302 | 4.2303 | 3.3379 | 34.958 | 27.7414 | 1492.07 | 50.46 | 1470 | 4.1088 | 34.9578 | 27.7412 | 50.48 | 1492.07 | 7.2248 | 0 | 7
5588 | 1491.709 | 1477.31 | 4.2305 | 3.338 | 34.9567 | 27.7404 | 1492.16 | 50.61 | 1475 | 4.1085 | 34.957 | 27.7406 | 50.59 | 1492.16 | 7.2248 | 0 | 9
5605 | 1496.783 | 1482.318 | 4.2298 | 3.3382 | 34.9568 | 27.7405 | 1492.24 | 50.65 | 1480 | 4.1073 | 34.9569 | 27.7406 | 50.64 | 1492.24 | 7.2249 | 0 | 10
5624 | 1501.858 | 1487.326 | 4.2287 | 3.3383 | 34.9571 | 27.7409 | 1492.32 | 50.66 | 1485 | 4.1058 | 34.9572 | 27.741 | 50.65 | 1492.32 | 7.2251 | 0 | 9
5639 | 1506.933 | 1492.333 | 4.2284 | 3.3385 | 34.9573 | 27.7411 | 1492.4 | 50.69 | 1490 | 4.105 | 34.9575 | 27.7414 | 50.67 | 1492.4 | 7.2252 | 0 | 11
5656 | 1512.008 | 1497.341 | 4.2277 | 3.3387 | 34.9575 | 27.7415 | 1492.49 | 50.7 | 1495 | 4.1038 | 34.9575 | 27.7414 | 50.71 | 1492.49 | 7.2253 | 0 | 11
5672 | 1517.083 | 1502.349 | 4.2249 | 3.3386 | 34.9569 | 27.7413 | 1492.56 | 50.77 | 1500 | 4.1007 | 34.9576 | 27.7419 | 50.71 | 1492.56 | 7.2258 | 0 | 9
5685 | 1522.158 | 1507.357 | 4.2237 | 3.3388 | 34.957 | 27.7415 | 1492.64 | 50.8 | 1505 | 4.0989 | 34.9579 | 27.7423 | 50.72 | 1492.64 | 7.226 | 0 | 9
5704 | 1527.234 | 1512.365 | 4.2231 | 3.339 | 34.9589 | 27.7433 | 1492.72 | 50.68 | 1510 | 4.0978 | 34.9588 | 27.7431 | 50.7 | 1492.72 | 7.226 | 0 | 12
5722 | 1532.309 | 1517.373 | 4.2227 | 3.3391 | 34.9583 | 27.7428 | 1492.8 | 50.77 | 1515 | 4.097 | 34.9583 | 27.7428 | 50.78 | 1492.8 | 7.2261 | 0 | 9
5739 | 1537.384 | 1522.38 | 4.223 | 3.3394 | 34.9582 | 27.7427 | 1492.89 | 50.84 | 1520 | 4.0968 | 34.9587 | 27.7432 | 50.79 | 1492.89 | 7.226 | 0 | 11
5754 | 1542.46 | 1527.388 | 4.2239 | 3.3396 | 34.9579 | 27.7425 | 1492.98 | 50.91 | 1525 | 4.0973 | 34.9579 | 27.7425 | 50.91 | 1492.98 | 7.2259 | 0 | 9
5771 | 1547.536 | 1532.396 | 4.2239 | 3.3398 | 34.9576 | 27.7423 | 1493.06 | 50.99 | 1530 | 4.0968 | 34.9576 | 27.7423 | 50.99 | 1493.07 | 7.2259 | 0 | 10
5786 | 1552.612 | 1537.404 | 4.2228 | 3.34 | 34.9572 | 27.7421 | 1493.14 | 51.06 | 1535 | 4.095 | 34.9582 | 27.743 | 50.97 | 1493.14 | 7.2261 | 0 | 11
5808 | 1557.688 | 1542.412 | 4.2227 | 3.3402 | 34.9587 | 27.7434 | 1493.23 | 50.98 | 1540 | 4.0947 | 34.9586 | 27.7433 | 50.99 | 1493.23 | 7.2261 | 0 | 11
5824 | 1562.764 | 1547.42 | 4.2227 | 3.3404 | 34.9583 | 27.7431 | 1493.31 | 51.06 | 1545 | 4.0941 | 34.9587 | 27.7434 | 51.03 | 1493.31 | 7.2261 | 0 | 11
5842 | 1567.84 | 1552.427 | 4.2228 | 3.3407 | 34.9582 | 27.743 | 1493.4 | 51.12 | 1550 | 4.0938 | 34.9587 | 27.7435 | 51.08 | 1493.4 | 7.2261 | 0 | 10
5860 | 1572.917 | 1557.435 | 4.2232 | 3.3409 | 34.9581 | 27.7431 | 1493.48 | 51.18 | 1555 | 4.0937 | 34.9587 | 27.7435 | 51.13 | 1493.48 | 7.226 | 0 | 10
5873 | 1577.993 | 1562.443 | 4.2221 | 3.3409 | 34.9571 | 27.7424 | 1493.56 | 51.28 | 1560 | 4.0922 | 34.9576 | 27.7428 | 51.24 | 1493.56 | 7.2263 | 0 | 8
5892 | 1583.07 | 1567.451 | 4.216 | 3.3407 | 34.9591 | 27.7446 | 1493.62 | 51.11 | 1565 | 4.0856 | 34.9594 | 27.7449 | 51.08 | 1493.62 | 7.2273 | 0 | 10
5912 | 1588.147 | 1572.459 | 4.1996 | 3.3398 | 34.9627 | 27.7492 | 1493.65 | 50.67 | 1570 | 4.069 | 34.963 | 27.7496 | 50.64 | 1493.65 | 7.23 | 0 | 9
5923 | 1593.224 | 1577.466 | 4.1953 | 3.3395 | 34.9612 | 27.7486 | 1493.71 | 50.77 | 1575 | 4.0643 | 34.9617 | 27.749 | 50.72 | 1493.71 | 7.2308 | 0 | 9
5944 | 1598.301 | 1582.474 | 4.1967 | 3.3397 | 34.9601 | 27.7477 | 1493.8 | 50.9 | 1580 | 4.0652 | 34.9605 | 27.7479 | 50.88 | 1493.8 | 7.2306 | 0 | 10
5963 | 1603.378 | 1587.482 | 4.196 | 3.3399 | 34.9603 | 27.7479 | 1493.88 | 50.94 | 1585 | 4.064 | 34.9603 | 27.7479 | 50.94 | 1493.88 | 7.2307 | 0 | 8
5974 | 1608.455 | 1592.49 | 4.1962 | 3.34 | 34.9594 | 27.7472 | 1493.97 | 51.05 | 1590 | 4.0637 | 34.9596 | 27.7474 | 51.03 | 1493.97 | 7.2307 | 0 | 11
5994 | 1613.533 | 1597.498 | 4.1961 | 3.3402 | 34.9601 | 27.7479 | 1494.05 | 51.04 | 1595 | 4.0631 | 34.9596 | 27.7474 | 51.08 | 1494.05 | 7.2308 | 0 | 9
6011 | 1618.61 | 1602.506 | 4.1934 | 3.3403 | 34.9612 | 27.749 | 1494.13 | 50.98 | 1600 | 4.0599 | 34.9612 | 27.7491 | 50.97 | 1494.13 | 7.2312 | 0 | 8
6028 | 1623.688 | 1607.513 | 4.1896 | 3.3402 | 34.9604 | 27.7488 | 1494.2 | 51.03 | 1605 | 4.0558 | 34.9608 | 27.7492 | 51 | 1494.19 | 7.2319 | 0 | 10
6046 | 1628.765 | 1612.521 | 4.1869 | 3.3402 | 34.9611 | 27.7498 | 1494.27 | 50.98 | 1610 | 4.0526 | 34.9614 | 27.75 | 50.96 | 1494.27 | 7.2323 | 0 | 11
6061 | 1633.843 | 1617.529 | 4.1866 | 3.3403 | 34.9612 | 27.75 | 1494.35 | 51.01 | 1615 | 4.0518 | 34.961 | 27.7498 | 51.03 | 1494.35 | 7.2324 | 0 | 7
6076 | 1638.921 | 1622.537 | 4.1812 | 3.3401 | 34.9606 | 27.7501 | 1494.41 | 51.04 | 1620 | 4.046 | 34.9612 | 27.7505 | 51 | 1494.41 | 7.2333 | 0 | 11
6096 | 1643.999 | 1627.545 | 4.1752 | 3.3399 | 34.9633 | 27.7529 | 1494.48 | 50.81 | 1625 | 4.0396 | 34.9631 | 27.7527 | 50.82 | 1494.48 | 7.2343 | 0 | 10
6110 | 1649.077 | 1632.553 | 4.1682 | 3.3395 | 34.9623 | 27.7528 | 1494.54 | 50.84 | 1630 | 4.0322 | 34.9628 | 27.7532 | 50.8 | 1494.53 | 7.2355 | 0 | 10
6127 | 1654.156 | 1637.56 | 4.1662 | 3.3396 | 34.9629 | 27.7536 | 1494.61 | 50.81 | 1635 | 4.0299 | 34.9634 | 27.754 | 50.77 | 1494.61 | 7.2359 | 0 | 9
6144 | 1659.234 | 1642.568 | 4.1647 | 3.3396 | 34.9623 | 27.7533 | 1494.69 | 50.88 | 1640 | 4.0278 | 34.9626 | 27.7535 | 50.86 | 1494.69 | 7.2362 | 0 | 8
6157 | 1664.313 | 1647.576 | 4.1641 | 3.3397 | 34.962 | 27.7532 | 1494.77 | 50.94 | 1645 | 4.0267 | 34.9624 | 27.7535 | 50.91 | 1494.77 | 7.2363 | 0 | 10
6176 | 1669.392 | 1652.584 | 4.1647 | 3.34 | 34.9622 | 27.7533 | 1494.86 | 50.98 | 1650 | 4.0268 | 34.9624 | 27.7535 | 50.96 | 1494.86 | 7.2362 | 0 | 12
6200 | 1674.47 | 1657.592 | 4.1654 | 3.3402 | 34.9619 | 27.7531 | 1494.94 | 51.05 | 1655 | 4.027 | 34.9621 | 27.7532 | 51.04 | 1494.95 | 7.2361 | 0 | 10
6221 | 1679.55 | 1662.6 | 4.1656 | 3.3405 | 34.9623 | 27.7534 | 1495.03 | 51.08 | 1660 | 4.0267 | 34.9635 | 27.7544 | 50.98 | 1495.03 | 7.236 | 0 | 10
6244 | 1684.628 | 1667.607 | 4.1671 | 3.3408 | 34.962 | 27.7531 | 1495.12 | 51.16 | 1665 | 4.0278 | 34.9619 | 27.753 | 51.18 | 1495.12 | 7.2358 | 0 | 11
6273 | 1689.707 | 1672.615 | 4.1675 | 3.341 | 34.9618 | 27.753 | 1495.2 | 51.22 | 1670 | 4.0277 | 34.9617 | 27.7528 | 51.24 | 1495.21 | 7.2357 | 0 | 9
6310 | 1694.786 | 1677.623 | 4.1681 | 3.3411 | 34.9613 | 27.7525 | 1495.29 | 51.32 | 1675 | 4.0278 | 34.9605 | 27.7519 | 51.38 | 1495.29 | 7.2357 | 0 | 6

## C166-012
scan: | pr: | depS: | t090: | c0S/m: | sal00: | sigma-é00: | svC: | sva: | depS: | potemp090: | sal00: | sigma-é00: | sva: | svC: | oxsatML/L: | Flag | n samples
scan | pressure | depth, | temperature, | conductivity | salinity, | density, | sound | specific | depth, | potential | salinity, | density, | specific | sound | oxygen |  | in bin
number | [db] | salt | ITS-90 | [S/m] | PSS-78 | sigma-theta | velocity, | volume | salt | temperature, | PSS-78 | sigma-theta | volume | velocity, | saturation
|  | water | [deg |  | [PSU] | [kg/m^3] | chen | anomaly | water | ITS-90 | [PSU] | [kg/m^3] | anomaly | chen | [ml/l]
|  | [m] | C] |  |  |  | millero | [10^-8 | [m] | [deg |  |  | [10^-8 | millero
[7 empty] | [m/s] | m^3/kg] |  | C] |  |  | m^3/kg] | [m/s]
591 | 5.039 | 5.008 | 28.2299 | 5.7048 | 35.4018 | 22.622 | 1542.34 | 521.89 | 5 | 28.2287 | 35.4013 | 22.6214 | 521.94 | 1542.34 | 4.4683 | 0 | 11
625 | 10.077 | 10.016 | 28.2187 | 5.7034 | 35.3989 | 22.6236 | 1542.4 | 521.98 | 10 | 28.2163 | 35.3983 | 22.6233 | 522.01 | 1542.4 | 4.4691 | 0 | 12
656 | 15.116 | 15.024 | 28.204 | 5.702 | 35.3982 | 22.6282 | 1542.45 | 521.79 | 15 | 28.2004 | 35.3981 | 22.6283 | 521.77 | 1542.45 | 4.4702 | 0 | 9
685 | 20.155 | 20.031 | 28.193 | 5.701 | 35.3976 | 22.6318 | 1542.51 | 521.68 | 20 | 28.1882 | 35.3978 | 22.6321 | 521.66 | 1542.51 | 4.471 | 0 | 11
709 | 25.195 | 25.039 | 28.1886 | 5.7004 | 35.3951 | 22.6318 | 1542.59 | 521.92 | 25 | 28.1826 | 35.3953 | 22.632 | 521.9 | 1542.58 | 4.4714 | 0 | 10
729 | 30.234 | 30.047 | 28.1864 | 5.7009 | 35.3984 | 22.6355 | 1542.67 | 521.81 | 30 | 28.1792 | 35.399 | 22.636 | 521.77 | 1542.67 | 4.4715 | 0 | 12
747 | 35.273 | 35.055 | 28.2166 | 5.7142 | 35.4528 | 22.6699 | 1542.86 | 518.77 | 35 | 28.2082 | 35.468 | 22.6783 | 517.98 | 1542.89 | 4.4676 | 0 | 11
764 | 40.313 | 40.063 | 28.1919 | 5.7607 | 35.7919 | 22.9275 | 1543.29 | 494.41 | 40 | 28.1823 | 35.8114 | 22.9451 | 492.73 | 1543.29 | 4.4608 | 0 | 10
783 | 45.352 | 45.07 | 27.8671 | 5.7665 | 36.0771 | 23.24 | 1543.02 | 464.8 | 45 | 27.8564 | 36.0985 | 23.2679 | 462.14 | 1542.96 | 4.4774 | 0 | 11
800 | 50.392 | 50.078 | 27.4471 | 5.7638 | 36.389 | 23.6206 | 1542.44 | 428.71 | 50 | 27.4353 | 36.4029 | 23.6344 | 427.4 | 1542.43 | 4.5006 | 0 | 11
818 | 55.432 | 55.086 | 27.1007 | 5.7461 | 36.5422 | 23.8413 | 1541.96 | 407.89 | 55 | 27.0879 | 36.546 | 23.8543 | 406.65 | 1541.89 | 4.5227 | 0 | 11
834 | 60.472 | 60.094 | 26.6588 | 5.7149 | 36.6645 | 24.0813 | 1541.13 | 385.24 | 60 | 26.645 | 36.6687 | 24.0889 | 384.51 | 1541.1 | 4.5527 | 0 | 10
853 | 65.512 | 65.102 | 26.4213 | 5.6966 | 36.7223 | 24.2 | 1540.74 | 374.16 | 65 | 26.4064 | 36.7227 | 24.2055 | 373.63 | 1540.7 | 4.5694 | 0 | 11
871 | 70.552 | 70.109 | 25.9246 | 5.6607 | 36.8419 | 24.4433 | 1539.83 | 351.18 | 70 | 25.9088 | 36.8569 | 24.4637 | 349.24 | 1539.78 | 4.6039 | 0 | 11
888 | 75.593 | 75.117 | 25.7483 | 5.6477 | 36.8972 | 24.5458 | 1539.52 | 341.65 | 75 | 25.7315 | 36.9024 | 24.5536 | 340.91 | 1539.5 | 4.6164 | 0 | 9
907 | 80.633 | 80.125 | 25.4738 | 5.6249 | 36.9502 | 24.6716 | 1539.02 | 329.89 | 80 | 25.4559 | 36.9548 | 24.6789 | 329.2 | 1539 | 4.6364 | 0 | 8
925 | 85.674 | 85.133 | 25.4477 | 5.6244 | 36.9694 | 24.6983 | 1539.03 | 327.59 | 85 | 25.4287 | 36.9704 | 24.6991 | 327.51 | 1539.03 | 4.638 | 0 | 10
944 | 90.715 | 90.141 | 25.426 | 5.622 | 36.9684 | 24.7042 | 1539.07 | 327.27 | 90 | 25.406 | 36.9688 | 24.7049 | 327.2 | 1539.07 | 4.6398 | 0 | 11
962 | 95.756 | 95.149 | 25.4012 | 5.6197 | 36.9697 | 24.713 | 1539.1 | 326.66 | 95 | 25.3801 | 36.9701 | 24.7139 | 326.58 | 1539.09 | 4.6417 | 0 | 11
981 | 100.797 | 100.157 | 25.1191 | 5.5902 | 36.9693 | 24.7914 | 1538.58 | 319.41 | 100 | 25.097 | 36.9792 | 24.808 | 317.83 | 1538.52 | 4.6637 | 0 | 10
1000 | 105.838 | 105.165 | 24.4318 | 5.5232 | 37.0355 | 25.0467 | 1537.11 | 295.29 | 105 | 24.409 | 37.0396 | 25.0634 | 293.69 | 1537.01 | 4.7171 | 0 | 10
1019 | 110.879 | 110.172 | 23.271 | 5.3912 | 36.9839 | 25.3414 | 1534.37 | 267.34 | 110 | 23.248 | 36.9957 | 25.3753 | 264.11 | 1534.17 | 4.8141 | 0 | 10
1036 | 115.92 | 115.18 | 22.6192 | 5.3181 | 36.9676 | 25.5326 | 1532.67 | 249.29 | 115 | 22.5956 | 36.9751 | 25.5495 | 247.68 | 1532.58 | 4.8699 | 0 | 9
1053 | 120.962 | 120.188 | 22.454 | 5.2995 | 36.9689 | 25.5903 | 1532.25 | 244.01 | 120 | 22.4295 | 36.9675 | 25.5914 | 243.9 | 1532.23 | 4.8844 | 0 | 11
1070 | 126.004 | 125.196 | 21.9525 | 5.2353 | 36.8813 | 25.6525 | 1531.06 | 238.24 | 125 | 21.9274 | 36.885 | 25.6711 | 236.46 | 1530.92 | 4.9306 | 0 | 11
1087 | 131.045 | 130.204 | 21.3518 | 5.1657 | 36.8362 | 25.7943 | 1529.45 | 224.88 | 130 | 21.3263 | 36.8424 | 25.8071 | 223.66 | 1529.38 | 4.9851 | 0 | 10
1105 | 136.087 | 135.211 | 20.8821 | 5.1078 | 36.7863 | 25.8848 | 1528.24 | 216.41 | 135 | 20.8559 | 36.7781 | 25.8878 | 216.12 | 1528.13 | 5.0294 | 0 | 10
1122 | 141.129 | 140.219 | 20.2364 | 5.0328 | 36.7178 | 26.0096 | 1526.47 | 204.65 | 140 | 20.2099 | 36.7248 | 26.022 | 203.46 | 1526.41 | 5.0906 | 0 | 11
1139 | 146.171 | 145.227 | 19.9625 | 5 | 36.6892 | 26.0624 | 1525.76 | 199.78 | 145 | 19.9353 | 36.6916 | 26.07 | 199.06 | 1525.7 | 5.1173 | 0 | 8
1158 | 151.214 | 150.235 | 19.774 | 4.9788 | 36.679 | 26.1094 | 1525.26 | 195.48 | 150 | 19.746 | 36.6794 | 26.1108 | 195.35 | 1525.25 | 5.1355 | 0 | 10
1176 | 156.256 | 155.243 | 19.7496 | 4.9762 | 36.6767 | 26.1152 | 1525.27 | 195.13 | 155 | 19.7207 | 36.6773 | 26.1159 | 195.07 | 1525.26 | 5.1379 | 0 | 11
1194 | 161.298 | 160.251 | 19.6149 | 4.9572 | 36.6429 | 26.1195 | 1525 | 194.9 | 160 | 19.5852 | 36.6355 | 26.1195 | 194.89 | 1524.92 | 5.1521 | 0 | 11
1213 | 166.341 | 165.258 | 18.9494 | 4.877 | 36.5458 | 26.2159 | 1523.12 | 185.78 | 165 | 18.9196 | 36.5471 | 26.2247 | 184.94 | 1523.04 | 5.2191 | 0 | 10
1231 | 171.384 | 170.266 | 18.4428 | 4.8151 | 36.4725 | 26.2856 | 1521.72 | 179.24 | 170 | 18.4126 | 36.4698 | 26.2948 | 178.36 | 1521.59 | 5.2715 | 0 | 10
1249 | 176.427 | 175.274 | 17.587 | 4.711 | 36.3273 | 26.3816 | 1519.22 | 170.09 | 175 | 17.5569 | 36.3367 | 26.4056 | 167.8 | 1519.03 | 5.3624 | 0 | 10
1268 | 181.47 | 180.282 | 17.0949 | 4.6529 | 36.271 | 26.4666 | 1517.68 | 162.07 | 180 | 17.0646 | 36.2704 | 26.4742 | 161.33 | 1517.58 | 5.4156 | 0 | 10
1286 | 186.513 | 185.29 | 16.7724 | 4.614 | 36.2306 | 26.5163 | 1516.71 | 157.43 | 185 | 16.7416 | 36.218 | 26.5112 | 157.91 | 1516.64 | 5.4513 | 0 | 11
1304 | 191.556 | 190.298 | 16.2514 | 4.5514 | 36.1246 | 26.5537 | 1515.14 | 153.9 | 190 | 16.2205 | 36.1329 | 26.5683 | 152.5 | 1515.05 | 5.5099 | 0 | 10
1322 | 196.599 | 195.305 | 15.8789 | 4.5065 | 36.0674 | 26.5978 | 1514 | 149.77 | 195 | 15.8477 | 36.069 | 26.6053 | 149.04 | 1513.92 | 5.5527 | 0 | 10
1340 | 201.643 | 200.313 | 15.6249 | 4.4778 | 36.0398 | 26.638 | 1513.22 | 146.03 | 200 | 15.5932 | 36.04 | 26.641 | 145.75 | 1513.18 | 5.5816 | 0 | 10
1359 | 206.686 | 205.321 | 15.4464 | 4.4573 | 36.0149 | 26.6608 | 1512.7 | 143.98 | 205 | 15.4142 | 36.0166 | 26.6636 | 143.72 | 1512.68 | 5.6023 | 0 | 12
1378 | 211.73 | 210.329 | 15.3807 | 4.4498 | 36.0075 | 26.6712 | 1512.56 | 143.14 | 210 | 15.3478 | 36.0063 | 26.6706 | 143.2 | 1512.55 | 5.61 | 0 | 11
1397 | 216.774 | 215.337 | 15.3541 | 4.4466 | 36.0024 | 26.6733 | 1512.55 | 143.11 | 215 | 15.3204 | 35.9998 | 26.6717 | 143.25 | 1512.54 | 5.6132 | 0 | 10
1415 | 221.818 | 220.345 | 15.1302 | 4.4177 | 35.9417 | 26.6702 | 1511.95 | 143.48 | 220 | 15.0961 | 35.9401 | 26.6757 | 142.95 | 1511.86 | 5.6404 | 0 | 9
1435 | 226.862 | 225.352 | 14.6706 | 4.363 | 35.8624 | 26.708 | 1510.52 | 139.88 | 225 | 14.6365 | 35.8593 | 26.7144 | 139.26 | 1510.39 | 5.6956 | 0 | 11
1454 | 231.906 | 230.36 | 14.3574 | 4.3283 | 35.8206 | 26.7474 | 1509.51 | 136.17 | 230 | 14.323 | 35.8261 | 26.7568 | 135.28 | 1509.44 | 5.733 | 0 | 9
1473 | 236.95 | 235.368 | 14.2013 | 4.3102 | 35.8034 | 26.7713 | 1509.01 | 133.99 | 235 | 14.1665 | 35.8007 | 26.7707 | 134.05 | 1508.99 | 5.7521 | 0 | 10
1493 | 241.995 | 240.376 | 14.1156 | 4.3008 | 35.7898 | 26.7802 | 1508.79 | 133.28 | 240 | 14.0801 | 35.7912 | 26.7818 | 133.12 | 1508.78 | 5.7625 | 0 | 10
1512 | 247.039 | 245.384 | 14.1013 | 4.2994 | 35.7882 | 26.7828 | 1508.82 | 133.18 | 245 | 14.0651 | 35.7887 | 26.7831 | 133.15 | 1508.82 | 5.7642 | 0 | 9
1532 | 252.084 | 250.391 | 14.0916 | 4.2979 | 35.7816 | 26.7794 | 1508.87 | 133.65 | 250 | 14.0547 | 35.7822 | 26.7803 | 133.57 | 1508.86 | 5.7656 | 0 | 11
1551 | 257.129 | 255.399 | 14.0594 | 4.294 | 35.7743 | 26.7808 | 1508.84 | 133.66 | 255 | 14.0218 | 35.7734 | 26.7805 | 133.7 | 1508.83 | 5.7697 | 0 | 11
1569 | 262.174 | 260.407 | 13.9966 | 4.2866 | 35.7577 | 26.7805 | 1508.71 | 133.82 | 260 | 13.9583 | 35.7607 | 26.7841 | 133.48 | 1508.7 | 5.7776 | 0 | 9
1590 | 267.219 | 265.415 | 13.8958 | 4.2746 | 35.7407 | 26.7883 | 1508.46 | 133.2 | 265 | 13.857 | 35.7398 | 26.7893 | 133.09 | 1508.43 | 5.7902 | 0 | 12
1610 | 272.264 | 270.423 | 13.7172 | 4.2539 | 35.7052 | 26.795 | 1507.97 | 132.62 | 270 | 13.678 | 35.7097 | 26.8035 | 131.81 | 1507.9 | 5.8126 | 0 | 11
1631 | 277.31 | 275.431 | 13.3137 | 4.2067 | 35.6457 | 26.833 | 1506.65 | 128.97 | 275 | 13.2746 | 35.6384 | 26.8316 | 129.08 | 1506.57 | 5.8637 | 0 | 11
1651 | 282.355 | 280.438 | 12.7747 | 4.1441 | 35.5485 | 26.8657 | 1504.85 | 125.73 | 280 | 12.736 | 35.5446 | 26.8681 | 125.49 | 1504.76 | 5.9332 | 0 | 10
1670 | 287.4 | 285.447 | 12.4754 | 4.1099 | 35.4975 | 26.8876 | 1503.83 | 123.62 | 285 | 12.4366 | 35.4954 | 26.8892 | 123.47 | 1503.78 | 5.9723 | 0 | 11
1690 | 292.446 | 290.454 | 11.9603 | 4.0501 | 35.4016 | 26.9124 | 1502.07 | 121.13 | 290 | 11.9219 | 35.4 | 26.9148 | 120.89 | 1502 | 6.0412 | 0 | 11
1710 | 297.492 | 295.462 | 11.8277 | 4.0372 | 35.3984 | 26.9386 | 1501.63 | 118.7 | 295 | 11.7889 | 35.3973 | 26.9382 | 118.73 | 1501.63 | 6.0583 | 0 | 9
1732 | 302.538 | 300.47 | 11.7453 | 4.0282 | 35.3854 | 26.9441 | 1501.42 | 118.26 | 300 | 11.706 | 35.3852 | 26.9444 | 118.23 | 1501.41 | 6.0694 | 0 | 10
1754 | 307.584 | 305.478 | 11.6923 | 4.0223 | 35.3779 | 26.9481 | 1501.32 | 117.99 | 305 | 11.6524 | 35.3752 | 26.9468 | 118.1 | 1501.3 | 6.0766 | 0 | 10
1776 | 312.63 | 310.486 | 11.5545 | 4.0072 | 35.3538 | 26.9547 | 1500.91 | 117.41 | 310 | 11.5143 | 35.356 | 26.9579 | 117.11 | 1500.88 | 6.0952 | 0 | 12
1798 | 317.676 | 315.493 | 11.4582 | 3.9969 | 35.3452 | 26.9671 | 1500.63 | 116.31 | 315 | 11.4176 | 35.3439 | 26.9666 | 116.36 | 1500.62 | 6.1083 | 0 | 10
1821 | 322.723 | 320.501 | 11.3455 | 3.9836 | 35.3201 | 26.9671 | 1500.32 | 116.37 | 320 | 11.3046 | 35.3174 | 26.9669 | 116.38 | 1500.28 | 6.124 | 0 | 10
1843 | 327.769 | 325.509 | 11.169 | 3.9648 | 35.2945 | 26.9818 | 1499.72 | 114.99 | 325 | 11.1278 | 35.2974 | 26.9839 | 114.79 | 1499.73 | 6.1481 | 0 | 11
1866 | 332.816 | 330.517 | 11.1817 | 3.9658 | 35.2921 | 26.9775 | 1499.85 | 115.53 | 330 | 11.1399 | 35.2932 | 26.9784 | 115.44 | 1499.85 | 6.1465 | 0 | 12
1888 | 337.863 | 335.525 | 11.1959 | 3.9666 | 35.2858 | 26.9687 | 1500 | 116.51 | 335 | 11.1533 | 35.2856 | 26.97 | 116.38 | 1499.97 | 6.145 | 0 | 11
1911 | 342.909 | 340.533 | 11.0426 | 3.9494 | 35.2602 | 26.978 | 1499.5 | 115.64 | 340 | 10.9999 | 35.2587 | 26.9771 | 115.72 | 1499.49 | 6.1663 | 0 | 10
1934 | 347.956 | 345.54 | 10.9451 | 3.9386 | 35.2417 | 26.9816 | 1499.21 | 115.36 | 345 | 10.9019 | 35.2419 | 26.9818 | 115.34 | 1499.21 | 6.18 | 0 | 11
1955 | 353.004 | 350.548 | 10.9701 | 3.9416 | 35.2461 | 26.9807 | 1499.39 | 115.59 | 350 | 10.9262 | 35.2457 | 26.9804 | 115.62 | 1499.39 | 6.1765 | 0 | 12
1976 | 358.051 | 355.556 | 10.9521 | 3.9396 | 35.2423 | 26.9812 | 1499.4 | 115.65 | 355 | 10.9076 | 35.2404 | 26.9796 | 115.8 | 1499.4 | 6.1791 | 0 | 11
1996 | 363.098 | 360.564 | 10.9113 | 3.9353 | 35.2368 | 26.9849 | 1499.32 | 115.4 | 360 | 10.8663 | 35.2349 | 26.9828 | 115.6 | 1499.34 | 6.1848 | 0 | 8
2018 | 368.146 | 365.572 | 10.5147 | 3.888 | 35.1392 | 26.973 | 1498.02 | 116.36 | 365 | 10.4702 | 35.138 | 26.9779 | 115.87 | 1497.9 | 6.242 | 0 | 10
2040 | 373.193 | 370.58 | 10.4094 | 3.88 | 35.1563 | 27.0099 | 1497.65 | 112.9 | 370 | 10.3645 | 35.1563 | 27.0109 | 112.81 | 1497.64 | 6.2556 | 0 | 11
2062 | 378.241 | 375.587 | 9.9509 | 3.8264 | 35.0412 | 26.9906 | 1496.13 | 114.5 | 375 | 9.9067 | 35.0518 | 27.008 | 112.81 | 1495.95 | 6.3232 | 0 | 11
2084 | 383.289 | 380.595 | 9.2583 | 3.7527 | 34.9604 | 27.0483 | 1493.49 | 108.57 | 380 | 9.2155 | 34.9629 | 27.0539 | 108.02 | 1493.41 | 6.4244 | 0 | 10
2105 | 388.337 | 385.603 | 8.9125 | 3.7188 | 34.943 | 27.0942 | 1492.2 | 104.04 | 385 | 8.8701 | 34.9456 | 27.0964 | 103.83 | 1492.2 | 6.4748 | 0 | 7
2128 | 393.385 | 390.611 | 8.933 | 3.7218 | 34.9536 | 27.0995 | 1492.37 | 103.67 | 390 | 8.89 | 34.9548 | 27.1004 | 103.58 | 1492.37 | 6.4714 | 0 | 12
2150 | 398.433 | 395.619 | 8.9218 | 3.721 | 34.9547 | 27.1021 | 1492.42 | 103.52 | 395 | 8.8782 | 34.9554 | 27.1028 | 103.45 | 1492.42 | 6.4731 | 0 | 9
2174 | 403.482 | 400.626 | 8.9169 | 3.7206 | 34.9534 | 27.102 | 1492.48 | 103.63 | 400 | 8.8728 | 34.954 | 27.1025 | 103.58 | 1492.48 | 6.4738 | 0 | 10
2199 | 408.53 | 405.634 | 8.9127 | 3.7204 | 34.9533 | 27.1027 | 1492.55 | 103.66 | 405 | 8.8681 | 34.9534 | 27.1028 | 103.65 | 1492.55 | 6.4745 | 0 | 11
2221 | 413.579 | 410.642 | 8.9118 | 3.7206 | 34.9532 | 27.1028 | 1492.63 | 103.75 | 410 | 8.8666 | 34.9537 | 27.1033 | 103.71 | 1492.63 | 6.4746 | 0 | 11
2243 | 418.628 | 415.65 | 8.8691 | 3.716 | 34.9498 | 27.1067 | 1492.56 | 103.46 | 415 | 8.8235 | 34.9457 | 27.1039 | 103.72 | 1492.54 | 6.4811 | 0 | 10
2265 | 423.676 | 420.658 | 8.8224 | 3.712 | 34.9475 | 27.1126 | 1492.46 | 102.96 | 420 | 8.7763 | 34.9466 | 27.1121 | 103.01 | 1492.45 | 6.4879 | 0 | 10
2287 | 428.725 | 425.666 | 8.7506 | 3.7048 | 34.9382 | 27.1162 | 1492.28 | 102.67 | 425 | 8.7042 | 34.9389 | 27.1174 | 102.54 | 1492.26 | 6.4987 | 0 | 11
2308 | 433.775 | 430.674 | 8.6439 | 3.6927 | 34.9148 | 27.113 | 1491.97 | 102.97 | 430 | 8.5973 | 34.9142 | 27.1149 | 102.78 | 1491.92 | 6.5153 | 0 | 10
2328 | 438.824 | 435.681 | 8.477 | 3.6764 | 34.9042 | 27.132 | 1491.39 | 101.11 | 435 | 8.4304 | 34.9041 | 27.1329 | 101.02 | 1491.37 | 6.5404 | 0 | 11
2350 | 443.873 | 440.689 | 8.4122 | 3.6697 | 34.8999 | 27.1394 | 1491.21 | 100.45 | 440 | 8.3653 | 34.8946 | 27.1356 | 100.8 | 1491.2 | 6.5503 | 0 | 11
2371 | 448.923 | 445.697 | 8.305 | 3.6589 | 34.884 | 27.1428 | 1490.89 | 100.12 | 445 | 8.2578 | 34.8844 | 27.144 | 100 | 1490.87 | 6.5667 | 0 | 11
2392 | 453.972 | 450.705 | 8.1395 | 3.6409 | 34.865 | 27.1532 | 1490.32 | 99.06 | 450 | 8.0925 | 34.8536 | 27.145 | 99.84 | 1490.29 | 6.5927 | 0 | 11
2413 | 459.022 | 455.713 | 8.0506 | 3.6328 | 34.8508 | 27.1561 | 1490.04 | 98.8 | 455 | 8.0033 | 34.853 | 27.1579 | 98.63 | 1490.04 | 6.6061 | 0 | 10
2433 | 464.072 | 460.72 | 8.0192 | 3.6291 | 34.8421 | 27.1534 | 1490 | 99.12 | 460 | 7.9715 | 34.8424 | 27.1544 | 99.02 | 1489.99 | 6.6113 | 0 | 11
2454 | 469.122 | 465.728 | 7.9516 | 3.623 | 34.8394 | 27.162 | 1489.81 | 98.32 | 465 | 7.9036 | 34.8413 | 27.1636 | 98.17 | 1489.82 | 6.6215 | 0 | 11
2475 | 474.172 | 470.736 | 7.9228 | 3.6204 | 34.8405 | 27.1678 | 1489.78 | 97.84 | 470 | 7.8743 | 34.8394 | 27.1665 | 97.96 | 1489.79 | 6.626 | 0 | 12
2496 | 479.222 | 475.744 | 7.9157 | 3.619 | 34.8266 | 27.1562 | 1489.86 | 99.03 | 475 | 7.8667 | 34.8297 | 27.16 | 98.66 | 1489.83 | 6.6275 | 0 | 11
2518 | 484.272 | 480.752 | 7.7538 | 3.6033 | 34.8168 | 27.1732 | 1489.3 | 97.34 | 480 | 7.7049 | 34.8187 | 27.1753 | 97.14 | 1489.29 | 6.6525 | 0 | 10
2540 | 489.323 | 485.76 | 7.7078 | 3.5992 | 34.8182 | 27.1821 | 1489.18 | 96.54 | 485 | 7.6585 | 34.819 | 27.1823 | 96.52 | 1489.2 | 6.6595 | 0 | 10
2563 | 494.373 | 490.767 | 7.7254 | 3.6008 | 34.8176 | 27.179 | 1489.34 | 96.94 | 490 | 7.6755 | 34.8157 | 27.1772 | 97.11 | 1489.34 | 6.657 | 0 | 12
2586 | 499.424 | 495.775 | 7.7352 | 3.6015 | 34.8099 | 27.1705 | 1489.47 | 97.85 | 495 | 7.6848 | 34.8116 | 27.1726 | 97.65 | 1489.46 | 6.6557 | 0 | 11
2610 | 504.475 | 500.783 | 7.6525 | 3.5944 | 34.809 | 27.1826 | 1489.22 | 96.7 | 500 | 7.6019 | 34.8142 | 27.1868 | 96.31 | 1489.23 | 6.6682 | 0 | 10
2633 | 509.526 | 505.791 | 7.6284 | 3.5915 | 34.8042 | 27.1822 | 1489.22 | 96.81 | 505 | 7.5773 | 34.8043 | 27.1826 | 96.77 | 1489.21 | 6.6723 | 0 | 11
2656 | 514.577 | 510.799 | 7.6013 | 3.5892 | 34.8041 | 27.1864 | 1489.19 | 96.47 | 510 | 7.5498 | 34.8048 | 27.1869 | 96.42 | 1489.19 | 6.6765 | 0 | 10
2680 | 519.628 | 515.807 | 7.5857 | 3.5878 | 34.8019 | 27.1868 | 1489.21 | 96.51 | 515 | 7.5338 | 34.8023 | 27.1873 | 96.45 | 1489.21 | 6.679 | 0 | 9
2703 | 524.679 | 520.814 | 7.5199 | 3.5807 | 34.7913 | 27.1871 | 1489.06 | 96.49 | 520 | 7.4677 | 34.7886 | 27.186 | 96.59 | 1489.02 | 6.6897 | 0 | 9
2727 | 529.731 | 525.822 | 7.3374 | 3.5631 | 34.7803 | 27.2052 | 1488.41 | 94.66 | 525 | 7.2855 | 34.7785 | 27.2042 | 94.75 | 1488.39 | 6.7183 | 0 | 11
2751 | 534.782 | 530.83 | 7.2873 | 3.5585 | 34.7765 | 27.2099 | 1488.28 | 94.24 | 530 | 7.235 | 34.7754 | 27.2089 | 94.33 | 1488.28 | 6.7262 | 0 | 11
2775 | 539.834 | 535.838 | 7.2531 | 3.5549 | 34.7711 | 27.2102 | 1488.23 | 94.25 | 535 | 7.2004 | 34.7683 | 27.2082 | 94.43 | 1488.22 | 6.7318 | 0 | 11
2797 | 544.886 | 540.846 | 7.2167 | 3.5515 | 34.7675 | 27.2127 | 1488.17 | 94.06 | 540 | 7.1637 | 34.7657 | 27.2114 | 94.18 | 1488.16 | 6.7376 | 0 | 9
2819 | 549.938 | 545.853 | 7.1875 | 3.5489 | 34.7632 | 27.2132 | 1488.14 | 94.06 | 545 | 7.1341 | 34.7639 | 27.2141 | 93.97 | 1488.13 | 6.7423 | 0 | 10
2841 | 554.99 | 550.861 | 7.1234 | 3.5423 | 34.7487 | 27.2094 | 1488 | 94.43 | 550 | 7.0697 | 34.753 | 27.2145 | 93.93 | 1487.95 | 6.7528 | 0 | 12
2864 | 560.042 | 555.869 | 6.9359 | 3.5253 | 34.752 | 27.2395 | 1487.31 | 91.43 | 555 | 6.8826 | 34.753 | 27.2404 | 91.34 | 1487.31 | 6.7822 | 0 | 11
2886 | 565.094 | 560.877 | 6.9252 | 3.5242 | 34.749 | 27.2388 | 1487.35 | 91.56 | 560 | 6.8713 | 34.7492 | 27.239 | 91.54 | 1487.35 | 6.7841 | 0 | 11
2909 | 570.147 | 565.885 | 6.9077 | 3.5227 | 34.7466 | 27.2391 | 1487.37 | 91.59 | 565 | 6.8534 | 34.7478 | 27.2404 | 91.47 | 1487.36 | 6.7869 | 0 | 11
2931 | 575.199 | 570.893 | 6.8915 | 3.5214 | 34.7479 | 27.2427 | 1487.38 | 91.32 | 570 | 6.8369 | 34.7474 | 27.2423 | 91.35 | 1487.38 | 6.7895 | 0 | 10
2953 | 580.252 | 575.901 | 6.8623 | 3.5187 | 34.7451 | 27.2443 | 1487.36 | 91.22 | 575 | 6.8073 | 34.7453 | 27.2447 | 91.17 | 1487.35 | 6.7942 | 0 | 11
2976 | 585.304 | 580.908 | 6.8296 | 3.5157 | 34.7435 | 27.2474 | 1487.31 | 90.97 | 580 | 6.7742 | 34.7418 | 27.2465 | 91.04 | 1487.3 | 6.7995 | 0 | 10
2998 | 590.357 | 585.916 | 6.8183 | 3.5151 | 34.7434 | 27.2492 | 1487.35 | 90.85 | 585 | 6.7625 | 34.7443 | 27.25 | 90.78 | 1487.34 | 6.8012 | 0 | 9
3022 | 595.41 | 590.924 | 6.7992 | 3.5134 | 34.742 | 27.2506 | 1487.35 | 90.78 | 590 | 6.743 | 34.7427 | 27.2514 | 90.7 | 1487.35 | 6.8043 | 0 | 12
3044 | 600.464 | 595.932 | 6.7779 | 3.5114 | 34.7399 | 27.2519 | 1487.35 | 90.71 | 595 | 6.7212 | 34.7401 | 27.2524 | 90.66 | 1487.35 | 6.8078 | 0 | 11
3067 | 605.517 | 600.94 | 6.7583 | 3.5097 | 34.739 | 27.2541 | 1487.36 | 90.56 | 600 | 6.7013 | 34.7385 | 27.2538 | 90.58 | 1487.35 | 6.811 | 0 | 8
3090 | 610.57 | 605.948 | 6.7641 | 3.5107 | 34.7411 | 27.2552 | 1487.46 | 90.54 | 605 | 6.7065 | 34.7411 | 27.2551 | 90.55 | 1487.46 | 6.81 | 0 | 11
3114 | 615.624 | 610.955 | 6.7705 | 3.5115 | 34.7412 | 27.2544 | 1487.57 | 90.71 | 610 | 6.7124 | 34.7405 | 27.2539 | 90.75 | 1487.57 | 6.809 | 0 | 12
3135 | 620.677 | 615.963 | 6.7646 | 3.5112 | 34.7411 | 27.2552 | 1487.63 | 90.71 | 615 | 6.7061 | 34.7414 | 27.2555 | 90.68 | 1487.63 | 6.8099 | 0 | 10
3159 | 625.731 | 620.971 | 6.7726 | 3.5121 | 34.7406 | 27.2537 | 1487.75 | 90.93 | 620 | 6.7135 | 34.7405 | 27.2537 | 90.94 | 1487.74 | 6.8086 | 0 | 11
3183 | 630.785 | 625.979 | 6.7663 | 3.5118 | 34.7406 | 27.2546 | 1487.81 | 90.93 | 625 | 6.7067 | 34.7413 | 27.2553 | 90.86 | 1487.8 | 6.8096 | 0 | 8
3208 | 635.839 | 630.987 | 6.7469 | 3.51 | 34.7384 | 27.2555 | 1487.81 | 90.89 | 630 | 6.6869 | 34.7384 | 27.2556 | 90.88 | 1487.81 | 6.8128 | 0 | 11
3231 | 640.893 | 635.994 | 6.7304 | 3.5087 | 34.7358 | 27.2556 | 1487.83 | 90.94 | 635 | 6.67 | 34.7379 | 27.2576 | 90.75 | 1487.83 | 6.8155 | 0 | 10
3255 | 645.947 | 641.002 | 6.7008 | 3.5059 | 34.7328 | 27.2572 | 1487.8 | 90.83 | 640 | 6.6401 | 34.7344 | 27.2588 | 90.67 | 1487.79 | 6.8203 | 0 | 10
3278 | 651.002 | 646.01 | 6.6683 | 3.5028 | 34.7308 | 27.2602 | 1487.75 | 90.57 | 645 | 6.6072 | 34.7308 | 27.2604 | 90.55 | 1487.74 | 6.8257 | 0 | 11
3300 | 656.056 | 651.018 | 6.6597 | 3.5024 | 34.7326 | 27.263 | 1487.79 | 90.38 | 650 | 6.5982 | 34.7327 | 27.2631 | 90.36 | 1487.79 | 6.827 | 0 | 11
3323 | 661.111 | 656.026 | 6.6593 | 3.5025 | 34.732 | 27.2627 | 1487.88 | 90.48 | 655 | 6.5972 | 34.7319 | 27.2626 | 90.49 | 1487.87 | 6.8271 | 0 | 11
3345 | 666.165 | 661.034 | 6.6548 | 3.5023 | 34.7311 | 27.2626 | 1487.94 | 90.57 | 660 | 6.5923 | 34.7316 | 27.263 | 90.52 | 1487.94 | 6.8278 | 0 | 10
3368 | 671.22 | 666.041 | 6.6529 | 3.5023 | 34.7308 | 27.2627 | 1488.02 | 90.64 | 665 | 6.5899 | 34.7309 | 27.2628 | 90.62 | 1488.02 | 6.8281 | 0 | 11
3391 | 676.275 | 671.049 | 6.652 | 3.5024 | 34.7312 | 27.2632 | 1488.1 | 90.66 | 670 | 6.5885 | 34.731 | 27.2631 | 90.67 | 1488.09 | 6.8283 | 0 | 12
3413 | 681.33 | 676.057 | 6.6274 | 3.5001 | 34.7255 | 27.2616 | 1488.09 | 90.86 | 675 | 6.5635 | 34.7273 | 27.2635 | 90.68 | 1488.08 | 6.8324 | 0 | 9
3435 | 686.386 | 681.065 | 6.5825 | 3.4958 | 34.7232 | 27.266 | 1487.99 | 90.46 | 680 | 6.5184 | 34.7224 | 27.2657 | 90.48 | 1487.98 | 6.8398 | 0 | 10
3457 | 691.441 | 686.073 | 6.5271 | 3.4904 | 34.7169 | 27.2686 | 1487.84 | 90.2 | 685 | 6.4628 | 34.7165 | 27.2684 | 90.21 | 1487.84 | 6.8489 | 0 | 12
3478 | 696.496 | 691.081 | 6.5189 | 3.4904 | 34.7189 | 27.2715 | 1487.89 | 89.99 | 690 | 6.4541 | 34.7223 | 27.2742 | 89.74 | 1487.9 | 6.85 | 0 | 10
3499 | 701.552 | 696.088 | 6.557 | 3.4963 | 34.7476 | 27.2899 | 1488.14 | 88.4 | 695 | 6.4915 | 34.7469 | 27.2886 | 88.53 | 1488.16 | 6.8428 | 0 | 10
3522 | 706.608 | 701.096 | 6.5752 | 3.4986 | 34.7539 | 27.2918 | 1488.32 | 88.34 | 700 | 6.5091 | 34.7512 | 27.2896 | 88.54 | 1488.32 | 6.8397 | 0 | 9
3545 | 711.663 | 706.104 | 6.5226 | 3.4937 | 34.7463 | 27.2923 | 1488.21 | 88.29 | 705 | 6.4562 | 34.7481 | 27.2942 | 88.1 | 1488.2 | 6.8482 | 0 | 10
3567 | 716.719 | 711.112 | 6.4819 | 3.4899 | 34.7435 | 27.2958 | 1488.12 | 87.96 | 710 | 6.4153 | 34.7446 | 27.2969 | 87.86 | 1488.11 | 6.8549 | 0 | 9
3590 | 721.776 | 716.12 | 6.4502 | 3.487 | 34.7404 | 27.2977 | 1488.07 | 87.81 | 715 | 6.3833 | 34.7423 | 27.2993 | 87.66 | 1488.07 | 6.8601 | 0 | 11
3612 | 726.832 | 721.128 | 6.4423 | 3.4867 | 34.7436 | 27.3014 | 1488.13 | 87.52 | 720 | 6.375 | 34.7442 | 27.3019 | 87.48 | 1488.12 | 6.8613 | 0 | 11
3635 | 731.888 | 726.136 | 6.4385 | 3.4867 | 34.7457 | 27.3035 | 1488.2 | 87.4 | 725 | 6.3706 | 34.7458 | 27.3037 | 87.38 | 1488.2 | 6.8619 | 0 | 10
3657 | 736.945 | 731.144 | 6.4149 | 3.4849 | 34.7455 | 27.3064 | 1488.19 | 87.17 | 730 | 6.3467 | 34.7466 | 27.3076 | 87.06 | 1488.19 | 6.8656 | 0 | 10
3683 | 742.001 | 736.151 | 6.2986 | 3.4746 | 34.7449 | 27.3204 | 1487.84 | 85.74 | 735 | 6.2306 | 34.7474 | 27.3234 | 85.45 | 1487.81 | 6.8844 | 0 | 11
3708 | 747.057 | 741.159 | 6.2736 | 3.4729 | 34.7515 | 27.3299 | 1487.8 | 84.87 | 740 | 6.2052 | 34.7519 | 27.3302 | 84.84 | 1487.81 | 6.8883 | 0 | 10
3731 | 752.115 | 746.167 | 6.266 | 3.4724 | 34.7511 | 27.3306 | 1487.86 | 84.87 | 745 | 6.1971 | 34.7518 | 27.3312 | 84.81 | 1487.86 | 6.8895 | 0 | 11
3756 | 757.171 | 751.175 | 6.1743 | 3.4634 | 34.7408 | 27.3331 | 1487.6 | 84.56 | 750 | 6.1055 | 34.7422 | 27.3355 | 84.32 | 1487.57 | 6.9048 | 0 | 9
3779 | 762.228 | 756.183 | 6.0195 | 3.4493 | 34.7379 | 27.3512 | 1487.05 | 82.64 | 755 | 5.9511 | 34.7393 | 27.3529 | 82.48 | 1487.03 | 6.9303 | 0 | 10
3801 | 767.286 | 761.19 | 5.9549 | 3.4432 | 34.7345 | 27.3572 | 1486.86 | 82.04 | 760 | 5.8864 | 34.734 | 27.357 | 82.06 | 1486.85 | 6.9411 | 0 | 11
3823 | 772.343 | 766.198 | 5.925 | 3.44 | 34.7303 | 27.3576 | 1486.82 | 82.02 | 765 | 5.8562 | 34.7257 | 27.3542 | 82.33 | 1486.81 | 6.9464 | 0 | 10
3845 | 777.4 | 771.206 | 5.8821 | 3.4365 | 34.7265 | 27.3602 | 1486.72 | 81.77 | 770 | 5.8131 | 34.7275 | 27.361 | 81.68 | 1486.72 | 6.9534 | 0 | 9
3866 | 782.458 | 776.214 | 5.8769 | 3.4361 | 34.725 | 27.3596 | 1486.79 | 81.88 | 775 | 5.8073 | 34.7258 | 27.3604 | 81.8 | 1486.78 | 6.9544 | 0 | 10
3888 | 787.515 | 781.221 | 5.8582 | 3.4347 | 34.7268 | 27.3635 | 1486.79 | 81.55 | 780 | 5.7883 | 34.7275 | 27.3641 | 81.49 | 1486.79 | 6.9574 | 0 | 12
3909 | 792.573 | 786.23 | 5.8592 | 3.435 | 34.7265 | 27.3633 | 1486.88 | 81.64 | 785 | 5.7889 | 34.7268 | 27.3635 | 81.62 | 1486.88 | 6.9572 | 0 | 11
3931 | 797.631 | 791.237 | 5.856 | 3.4348 | 34.7255 | 27.3629 | 1486.95 | 81.74 | 790 | 5.7853 | 34.7248 | 27.3624 | 81.79 | 1486.95 | 6.9578 | 0 | 11
3952 | 802.689 | 796.245 | 5.8513 | 3.4348 | 34.7276 | 27.3653 | 1487.02 | 81.58 | 795 | 5.7806 | 34.7273 | 27.3649 | 81.62 | 1487.02 | 6.9584 | 0 | 10
3973 | 807.747 | 801.253 | 5.854 | 3.4354 | 34.7295 | 27.3665 | 1487.11 | 81.54 | 800 | 5.7823 | 34.7288 | 27.3659 | 81.6 | 1487.11 | 6.958 | 0 | 12
3995 | 812.805 | 806.261 | 5.8244 | 3.4331 | 34.7296 | 27.3699 | 1487.09 | 81.24 | 805 | 5.7524 | 34.7315 | 27.3718 | 81.07 | 1487.08 | 6.9628 | 0 | 11
4017 | 817.864 | 811.269 | 5.832 | 3.4348 | 34.741 | 27.3786 | 1487.2 | 80.5 | 810 | 5.7594 | 34.74 | 27.3777 | 80.6 | 1487.21 | 6.9611 | 0 | 10
4040 | 822.922 | 816.277 | 5.8426 | 3.4364 | 34.745 | 27.3804 | 1487.34 | 80.44 | 815 | 5.7695 | 34.7449 | 27.3803 | 80.45 | 1487.34 | 6.9591 | 0 | 11
4064 | 827.981 | 821.284 | 5.8509 | 3.4376 | 34.7477 | 27.3816 | 1487.46 | 80.41 | 820 | 5.7773 | 34.7468 | 27.3807 | 80.49 | 1487.46 | 6.9577 | 0 | 12
4087 | 833.04 | 826.292 | 5.8875 | 3.442 | 34.7571 | 27.3847 | 1487.69 | 80.26 | 825 | 5.8131 | 34.7571 | 27.3844 | 80.29 | 1487.7 | 6.9512 | 0 | 10
4112 | 838.098 | 831.3 | 5.7527 | 3.4298 | 34.7543 | 27.3976 | 1487.29 | 78.88 | 830 | 5.6787 | 34.7548 | 27.3994 | 78.7 | 1487.24 | 6.9736 | 0 | 11
4138 | 843.158 | 836.308 | 5.674 | 3.4246 | 34.7729 | 27.4231 | 1487.05 | 76.4 | 835 | 5.6 | 34.7743 | 27.4245 | 76.26 | 1487.04 | 6.9858 | 0 | 11
4162 | 848.217 | 841.316 | 5.6485 | 3.4233 | 34.7815 | 27.4333 | 1487.03 | 75.45 | 840 | 5.5742 | 34.7826 | 27.4343 | 75.36 | 1487.03 | 6.9896 | 0 | 11
4188 | 853.276 | 846.323 | 5.663 | 3.4255 | 34.7909 | 27.4393 | 1487.18 | 75 | 845 | 5.5881 | 34.7908 | 27.439 | 75.02 | 1487.18 | 6.9868 | 0 | 11
4212 | 858.335 | 851.331 | 5.6708 | 3.4284 | 34.8053 | 27.4491 | 1487.33 | 74.17 | 850 | 5.5954 | 34.813 | 27.4557 | 73.55 | 1487.32 | 6.9845 | 0 | 11
4238 | 863.395 | 856.339 | 5.6215 | 3.4254 | 34.8266 | 27.4725 | 1487.23 | 71.95 | 855 | 5.5459 | 34.827 | 27.4729 | 71.91 | 1487.23 | 6.9921 | 0 | 11
4264 | 868.454 | 861.347 | 5.6088 | 3.4244 | 34.8256 | 27.4733 | 1487.26 | 71.92 | 860 | 5.5328 | 34.8258 | 27.4735 | 71.9 | 1487.26 | 6.9943 | 0 | 10
4290 | 873.514 | 866.355 | 5.5809 | 3.4222 | 34.826 | 27.4768 | 1487.24 | 71.61 | 865 | 5.5046 | 34.8277 | 27.4785 | 71.44 | 1487.23 | 6.9988 | 0 | 10
4314 | 878.574 | 871.363 | 5.5451 | 3.4203 | 34.8386 | 27.4913 | 1487.2 | 70.24 | 870 | 5.4686 | 34.8396 | 27.4923 | 70.15 | 1487.19 | 7.0043 | 0 | 11
4339 | 883.634 | 876.37 | 5.5169 | 3.4184 | 34.8443 | 27.4992 | 1487.18 | 69.52 | 875 | 5.4401 | 34.8451 | 27.5001 | 69.43 | 1487.17 | 7.0087 | 0 | 12
4363 | 888.694 | 881.378 | 5.4538 | 3.4135 | 34.8514 | 27.5125 | 1487.01 | 68.21 | 880 | 5.3769 | 34.852 | 27.5132 | 68.14 | 1487 | 7.019 | 0 | 10
4387 | 893.754 | 886.386 | 5.4023 | 3.4084 | 34.8463 | 27.5141 | 1486.9 | 68.03 | 885 | 5.3253 | 34.8447 | 27.5137 | 68.04 | 1486.87 | 7.028 | 0 | 9
4412 | 898.814 | 891.394 | 5.2587 | 3.3965 | 34.8493 | 27.534 | 1486.39 | 65.91 | 890 | 5.1822 | 34.8538 | 27.538 | 65.54 | 1486.39 | 7.0518 | 0 | 11
4435 | 903.875 | 896.402 | 5.206 | 3.3924 | 34.8581 | 27.5473 | 1486.27 | 64.62 | 895 | 5.1294 | 34.8594 | 27.5487 | 64.49 | 1486.26 | 7.0605 | 0 | 12
4458 | 908.935 | 901.409 | 5.1706 | 3.3903 | 34.8684 | 27.5599 | 1486.22 | 63.43 | 900 | 5.0937 | 34.8695 | 27.5609 | 63.34 | 1486.22 | 7.066 | 0 | 9
4483 | 913.996 | 906.418 | 5.1629 | 3.39 | 34.8709 | 27.5629 | 1486.27 | 63.19 | 905 | 5.0856 | 34.8713 | 27.5632 | 63.16 | 1486.27 | 7.0672 | 0 | 10
4507 | 919.057 | 911.425 | 5.1454 | 3.3889 | 34.8739 | 27.5672 | 1486.29 | 62.82 | 910 | 5.0678 | 34.8748 | 27.5681 | 62.73 | 1486.29 | 7.0701 | 0 | 10
4532 | 924.118 | 916.433 | 5.1212 | 3.3872 | 34.8776 | 27.573 | 1486.28 | 62.28 | 915 | 5.0433 | 34.8773 | 27.573 | 62.29 | 1486.28 | 7.074 | 0 | 11
4559 | 929.179 | 921.441 | 5.108 | 3.387 | 34.886 | 27.5814 | 1486.32 | 61.54 | 920 | 5.0297 | 34.8864 | 27.5817 | 61.51 | 1486.32 | 7.0759 | 0 | 11
4586 | 934.24 | 926.449 | 5.0952 | 3.3867 | 34.8919 | 27.5876 | 1486.36 | 61 | 925 | 5.0165 | 34.8932 | 27.5887 | 60.89 | 1486.36 | 7.0777 | 0 | 10
4613 | 939.301 | 931.457 | 5.0806 | 3.3862 | 34.8986 | 27.5944 | 1486.4 | 60.4 | 930 | 5.0016 | 34.9 | 27.5958 | 60.26 | 1486.39 | 7.0799 | 0 | 12
4639 | 944.363 | 936.464 | 5.0268 | 3.3821 | 34.9047 | 27.6053 | 1486.28 | 59.33 | 935 | 4.9477 | 34.9069 | 27.6076 | 59.1 | 1486.27 | 7.0888 | 0 | 11
4663 | 949.424 | 941.472 | 4.9736 | 3.3782 | 34.9125 | 27.6181 | 1486.15 | 58.07 | 940 | 4.8944 | 34.914 | 27.6194 | 57.94 | 1486.15 | 7.0975 | 0 | 11
4686 | 954.486 | 946.48 | 4.9615 | 3.3773 | 34.9132 | 27.6202 | 1486.18 | 57.9 | 945 | 4.882 | 34.9137 | 27.6206 | 57.86 | 1486.18 | 7.0996 | 0 | 11
4707 | 959.548 | 951.488 | 4.9576 | 3.3772 | 34.9142 | 27.6214 | 1486.25 | 57.84 | 950 | 4.8776 | 34.9145 | 27.6217 | 57.81 | 1486.25 | 7.1003 | 0 | 11
4731 | 964.609 | 956.495 | 4.9477 | 3.3765 | 34.9136 | 27.622 | 1486.3 | 57.82 | 955 | 4.8674 | 34.9142 | 27.6227 | 57.76 | 1486.29 | 7.102 | 0 | 11
4753 | 969.672 | 961.503 | 4.9062 | 3.3732 | 34.9167 | 27.6291 | 1486.22 | 57.13 | 960 | 4.8256 | 34.9174 | 27.6299 | 57.05 | 1486.21 | 7.1089 | 0 | 11
4775 | 974.734 | 966.512 | 4.8723 | 3.3708 | 34.9213 | 27.6367 | 1486.17 | 56.4 | 965 | 4.7916 | 34.9216 | 27.6372 | 56.35 | 1486.16 | 7.1146 | 0 | 12
4797 | 979.796 | 971.519 | 4.8577 | 3.3699 | 34.9239 | 27.6407 | 1486.19 | 56.05 | 970 | 4.7766 | 34.9241 | 27.6409 | 56.04 | 1486.19 | 7.117 | 0 | 9
4819 | 984.858 | 976.527 | 4.8574 | 3.37 | 34.9234 | 27.6404 | 1486.27 | 56.14 | 975 | 4.7758 | 34.9238 | 27.6407 | 56.11 | 1486.27 | 7.117 | 0 | 9
4842 | 989.921 | 981.535 | 4.858 | 3.3703 | 34.9241 | 27.6411 | 1486.35 | 56.14 | 980 | 4.7758 | 34.9239 | 27.6408 | 56.16 | 1486.35 | 7.117 | 0 | 10
4865 | 994.984 | 986.543 | 4.8576 | 3.3706 | 34.9241 | 27.6411 | 1486.44 | 56.2 | 985 | 4.7752 | 34.9245 | 27.6414 | 56.17 | 1486.44 | 7.117 | 0 | 10
4890 | 1000.046 | 991.55 | 4.8515 | 3.3702 | 34.9237 | 27.6414 | 1486.5 | 56.21 | 990 | 4.7686 | 34.924 | 27.6418 | 56.18 | 1486.5 | 7.118 | 0 | 11
4914 | 1005.109 | 996.559 | 4.8284 | 3.3685 | 34.9249 | 27.6448 | 1486.5 | 55.91 | 995 | 4.7452 | 34.9261 | 27.6461 | 55.78 | 1486.49 | 7.1219 | 0 | 9
4938 | 1010.172 | 1001.566 | 4.803 | 3.3666 | 34.928 | 27.6504 | 1486.47 | 55.38 | 1000 | 4.7196 | 34.9283 | 27.6507 | 55.35 | 1486.47 | 7.1262 | 0 | 11
4965 | 1015.236 | 1006.574 | 4.7865 | 3.3655 | 34.9303 | 27.6541 | 1486.5 | 55.05 | 1005 | 4.7028 | 34.9302 | 27.6541 | 55.05 | 1486.49 | 7.1289 | 0 | 12
4990 | 1020.299 | 1011.581 | 4.7818 | 3.3654 | 34.9305 | 27.6548 | 1486.56 | 55.03 | 1010 | 4.6976 | 34.931 | 27.6553 | 54.98 | 1486.56 | 7.1297 | 0 | 10
5016 | 1025.362 | 1016.59 | 4.7789 | 3.3654 | 34.9319 | 27.6564 | 1486.63 | 54.93 | 1015 | 4.6943 | 34.9319 | 27.6565 | 54.93 | 1486.63 | 7.1302 | 0 | 11
5043 | 1030.425 | 1021.598 | 4.7764 | 3.3654 | 34.9315 | 27.6564 | 1486.7 | 55 | 1020 | 4.6914 | 34.9317 | 27.6566 | 54.97 | 1486.7 | 7.1306 | 0 | 11
5070 | 1035.489 | 1026.605 | 4.771 | 3.3651 | 34.9314 | 27.657 | 1486.77 | 54.98 | 1025 | 4.6855 | 34.932 | 27.6575 | 54.94 | 1486.77 | 7.1315 | 0 | 11
5098 | 1040.553 | 1031.613 | 4.7621 | 3.3646 | 34.9323 | 27.6587 | 1486.82 | 54.86 | 1030 | 4.6763 | 34.9327 | 27.6591 | 54.82 | 1486.81 | 7.133 | 0 | 10
5124 | 1045.617 | 1036.621 | 4.7512 | 3.364 | 34.9337 | 27.6612 | 1486.86 | 54.66 | 1035 | 4.665 | 34.9341 | 27.6615 | 54.63 | 1486.86 | 7.1349 | 0 | 11
5150 | 1050.681 | 1041.629 | 4.7431 | 3.3635 | 34.9342 | 27.6624 | 1486.91 | 54.58 | 1040 | 4.6565 | 34.9347 | 27.6629 | 54.54 | 1486.91 | 7.1362 | 0 | 11
5176 | 1055.745 | 1046.636 | 4.7333 | 3.3629 | 34.9348 | 27.664 | 1486.95 | 54.46 | 1045 | 4.6463 | 34.9353 | 27.6645 | 54.42 | 1486.95 | 7.1379 | 0 | 10
5204 | 1060.809 | 1051.645 | 4.7226 | 3.3622 | 34.936 | 27.6662 | 1487 | 54.29 | 1050 | 4.6352 | 34.936 | 27.6664 | 54.28 | 1486.99 | 7.1397 | 0 | 10
5229 | 1065.873 | 1056.652 | 4.7085 | 3.3612 | 34.9372 | 27.6688 | 1487.02 | 54.08 | 1055 | 4.6208 | 34.9368 | 27.6686 | 54.09 | 1487.02 | 7.1421 | 0 | 10
5253 | 1070.938 | 1061.66 | 4.7002 | 3.3608 | 34.9375 | 27.6701 | 1487.07 | 54 | 1060 | 4.6121 | 34.9383 | 27.6708 | 53.93 | 1487.07 | 7.1435 | 0 | 11
5278 | 1076.002 | 1066.668 | 4.6815 | 3.3594 | 34.9383 | 27.6727 | 1487.09 | 53.76 | 1065 | 4.5931 | 34.9386 | 27.6732 | 53.72 | 1487.08 | 7.1467 | 0 | 11
5299 | 1081.067 | 1071.676 | 4.653 | 3.3572 | 34.9406 | 27.6778 | 1487.06 | 53.28 | 1070 | 4.5644 | 34.9403 | 27.6777 | 53.28 | 1487.05 | 7.1516 | 0 | 9
5319 | 1086.132 | 1076.684 | 4.637 | 3.3562 | 34.9429 | 27.6815 | 1487.07 | 52.94 | 1075 | 4.548 | 34.9431 | 27.6817 | 52.92 | 1487.07 | 7.1542 | 0 | 11
5338 | 1091.197 | 1081.691 | 4.6359 | 3.3563 | 34.9432 | 27.682 | 1487.15 | 52.95 | 1080 | 4.5465 | 34.9432 | 27.6819 | 52.95 | 1487.15 | 7.1544 | 0 | 10
5357 | 1096.262 | 1086.699 | 4.6349 | 3.3564 | 34.9423 | 27.6814 | 1487.23 | 53.06 | 1085 | 4.5451 | 34.9425 | 27.6816 | 53.04 | 1487.23 | 7.1546 | 0 | 10
5376 | 1101.327 | 1091.707 | 4.6314 | 3.3564 | 34.9433 | 27.6826 | 1487.3 | 53 | 1090 | 4.5412 | 34.9432 | 27.6825 | 53 | 1487.3 | 7.1552 | 0 | 11
5396 | 1106.392 | 1096.715 | 4.6301 | 3.3564 | 34.9427 | 27.6824 | 1487.38 | 53.07 | 1095 | 4.5394 | 34.9426 | 27.6823 | 53.08 | 1487.38 | 7.1555 | 0 | 11
5417 | 1111.458 | 1101.723 | 4.6251 | 3.3563 | 34.9442 | 27.6842 | 1487.44 | 52.95 | 1100 | 4.5339 | 34.9438 | 27.6839 | 52.98 | 1487.44 | 7.1563 | 0 | 11
5436 | 1116.523 | 1106.731 | 4.6148 | 3.3555 | 34.943 | 27.6843 | 1487.49 | 52.97 | 1105 | 4.5233 | 34.9434 | 27.6847 | 52.93 | 1487.48 | 7.1581 | 0 | 11
5457 | 1121.589 | 1111.738 | 4.5988 | 3.3544 | 34.9441 | 27.687 | 1487.51 | 52.74 | 1110 | 4.507 | 34.9446 | 27.6875 | 52.68 | 1487.5 | 7.1608 | 0 | 11
5478 | 1126.655 | 1116.746 | 4.5815 | 3.3532 | 34.9452 | 27.6898 | 1487.52 | 52.48 | 1115 | 4.4894 | 34.9461 | 27.6906 | 52.4 | 1487.52 | 7.1637 | 0 | 10
5501 | 1131.721 | 1121.754 | 4.5781 | 3.3532 | 34.9463 | 27.6912 | 1487.59 | 52.4 | 1120 | 4.4856 | 34.9467 | 27.6915 | 52.36 | 1487.59 | 7.1643 | 0 | 8
5522 | 1136.787 | 1126.762 | 4.5757 | 3.3531 | 34.9458 | 27.6911 | 1487.66 | 52.46 | 1125 | 4.4827 | 34.9462 | 27.6914 | 52.42 | 1487.66 | 7.1647 | 0 | 11
5544 | 1141.853 | 1131.77 | 4.5691 | 3.3528 | 34.9467 | 27.6926 | 1487.72 | 52.35 | 1130 | 4.4757 | 34.9471 | 27.6929 | 52.32 | 1487.72 | 7.1658 | 0 | 9
5567 | 1146.919 | 1136.778 | 4.5666 | 3.3528 | 34.9474 | 27.6935 | 1487.79 | 52.32 | 1135 | 4.4728 | 34.9472 | 27.6934 | 52.33 | 1487.8 | 7.1663 | 0 | 10
5589 | 1151.985 | 1141.785 | 4.5604 | 3.3525 | 34.9474 | 27.6941 | 1487.86 | 52.31 | 1140 | 4.4661 | 34.9476 | 27.6944 | 52.28 | 1487.85 | 7.1673 | 0 | 11
5612 | 1157.052 | 1146.793 | 4.549 | 3.3518 | 34.9477 | 27.6956 | 1487.89 | 52.19 | 1145 | 4.4544 | 34.9484 | 27.6963 | 52.12 | 1487.89 | 7.1693 | 0 | 11
5636 | 1162.119 | 1151.801 | 4.5418 | 3.3514 | 34.9489 | 27.6975 | 1487.95 | 52.05 | 1150 | 4.4468 | 34.9487 | 27.6974 | 52.06 | 1487.95 | 7.1705 | 0 | 10
5661 | 1167.185 | 1156.809 | 4.5362 | 3.3512 | 34.9492 | 27.6984 | 1488.01 | 52.01 | 1155 | 4.4405 | 34.9499 | 27.699 | 51.95 | 1488.01 | 7.1715 | 0 | 11
5687 | 1172.252 | 1161.817 | 4.535 | 3.3512 | 34.9491 | 27.6985 | 1488.09 | 52.05 | 1160 | 4.4392 | 34.9492 | 27.6986 | 52.04 | 1488.09 | 7.1717 | 0 | 12
5711 | 1177.319 | 1166.824 | 4.5342 | 3.3514 | 34.9494 | 27.6989 | 1488.17 | 52.06 | 1165 | 4.4379 | 34.9492 | 27.6988 | 52.08 | 1488.17 | 7.1718 | 0 | 11
5737 | 1182.386 | 1171.832 | 4.5286 | 3.3511 | 34.9494 | 27.6996 | 1488.23 | 52.05 | 1170 | 4.4319 | 34.9491 | 27.6994 | 52.06 | 1488.23 | 7.1728 | 0 | 11
5764 | 1187.453 | 1176.84 | 4.5216 | 3.3507 | 34.9491 | 27.7001 | 1488.29 | 52.04 | 1175 | 4.4241 | 34.9496 | 27.7006 | 51.98 | 1488.29 | 7.1741 | 0 | 11
5787 | 1192.521 | 1181.848 | 4.516 | 3.3505 | 34.9503 | 27.7017 | 1488.35 | 51.92 | 1180 | 4.4185 | 34.9501 | 27.7016 | 51.93 | 1488.35 | 7.175 | 0 | 12
5811 | 1197.589 | 1186.856 | 4.5152 | 3.3506 | 34.9502 | 27.7018 | 1488.43 | 51.97 | 1185 | 4.4173 | 34.9504 | 27.702 | 51.95 | 1488.43 | 7.1751 | 0 | 11
5834 | 1202.656 | 1191.863 | 4.5131 | 3.3507 | 34.95 | 27.7019 | 1488.51 | 52.01 | 1190 | 4.4147 | 34.9503 | 27.7022 | 51.99 | 1488.51 | 7.1755 | 0 | 9
5859 | 1207.723 | 1196.871 | 4.5044 | 3.3501 | 34.95 | 27.7028 | 1488.56 | 51.96 | 1195 | 4.4057 | 34.9505 | 27.7034 | 51.9 | 1488.55 | 7.177 | 0 | 12
5882 | 1212.792 | 1201.88 | 4.5006 | 3.35 | 34.9506 | 27.7039 | 1488.62 | 51.91 | 1200 | 4.4014 | 34.9511 | 27.7043 | 51.86 | 1488.62 | 7.1776 | 0 | 11
5904 | 1217.86 | 1206.887 | 4.4988 | 3.3501 | 34.9507 | 27.7042 | 1488.7 | 51.93 | 1205 | 4.3992 | 34.9511 | 27.7045 | 51.89 | 1488.7 | 7.1779 | 0 | 11
5925 | 1222.927 | 1211.895 | 4.4963 | 3.3501 | 34.9515 | 27.7051 | 1488.77 | 51.88 | 1210 | 4.3962 | 34.9514 | 27.7051 | 51.89 | 1488.77 | 7.1784 | 0 | 11
5945 | 1227.996 | 1216.903 | 4.4949 | 3.3502 | 34.9513 | 27.7053 | 1488.85 | 51.93 | 1215 | 4.3944 | 34.952 | 27.7058 | 51.88 | 1488.85 | 7.1786 | 0 | 12
5965 | 1233.064 | 1221.911 | 4.4947 | 3.3504 | 34.9516 | 27.7056 | 1488.94 | 51.95 | 1220 | 4.3937 | 34.9513 | 27.7053 | 51.98 | 1488.94 | 7.1786 | 0 | 9
5985 | 1238.133 | 1226.918 | 4.4942 | 3.3506 | 34.952 | 27.706 | 1489.02 | 51.97 | 1225 | 4.3928 | 34.9518 | 27.7058 | 51.98 | 1489.02 | 7.1787 | 0 | 10
6005 | 1243.201 | 1231.926 | 4.4941 | 3.3508 | 34.9517 | 27.7057 | 1489.1 | 52.05 | 1230 | 4.3922 | 34.952 | 27.706 | 52.02 | 1489.1 | 7.1787 | 0 | 11
6026 | 1248.27 | 1236.934 | 4.4939 | 3.351 | 34.9521 | 27.7062 | 1489.18 | 52.06 | 1235 | 4.3915 | 34.9524 | 27.7064 | 52.04 | 1489.18 | 7.1787 | 0 | 11
6047 | 1253.338 | 1241.942 | 4.4926 | 3.3511 | 34.9523 | 27.7065 | 1489.27 | 52.08 | 1240 | 4.3898 | 34.9524 | 27.7066 | 52.08 | 1489.27 | 7.1789 | 0 | 10
6069 | 1258.408 | 1246.95 | 4.4913 | 3.3512 | 34.9524 | 27.7068 | 1489.34 | 52.11 | 1245 | 4.388 | 34.9524 | 27.7068 | 52.11 | 1489.35 | 7.1792 | 0 | 10
6091 | 1263.477 | 1251.958 | 4.4893 | 3.3513 | 34.9528 | 27.7074 | 1489.42 | 52.1 | 1250 | 4.3856 | 34.9525 | 27.7071 | 52.12 | 1489.42 | 7.1795 | 0 | 11
6114 | 1268.546 | 1256.965 | 4.4855 | 3.3511 | 34.9522 | 27.7074 | 1489.49 | 52.15 | 1255 | 4.3813 | 34.9522 | 27.7074 | 52.15 | 1489.49 | 7.1802 | 0 | 11
6138 | 1273.615 | 1261.974 | 4.4729 | 3.3502 | 34.9519 | 27.7084 | 1489.53 | 52.07 | 1260 | 4.3684 | 34.9526 | 27.709 | 52.01 | 1489.52 | 7.1824 | 0 | 11
6163 | 1278.684 | 1266.981 | 4.4602 | 3.3494 | 34.9532 | 27.7109 | 1489.56 | 51.85 | 1265 | 4.3554 | 34.9531 | 27.7109 | 51.85 | 1489.55 | 7.1846 | 0 | 10
6188 | 1283.754 | 1271.988 | 4.4561 | 3.3492 | 34.9529 | 27.7112 | 1489.62 | 51.87 | 1270 | 4.3509 | 34.953 | 27.7113 | 51.86 | 1489.62 | 7.1853 | 0 | 11
6212 | 1288.824 | 1276.997 | 4.4487 | 3.3488 | 34.9525 | 27.7116 | 1489.68 | 51.86 | 1275 | 4.3431 | 34.9534 | 27.7125 | 51.78 | 1489.68 | 7.1866 | 0 | 9
6235 | 1293.894 | 1282.005 | 4.4324 | 3.3474 | 34.9533 | 27.7142 | 1489.69 | 51.63 | 1280 | 4.3265 | 34.9523 | 27.7134 | 51.69 | 1489.69 | 7.1895 | 0 | 8
6261 | 1298.963 | 1287.012 | 4.4177 | 3.3465 | 34.9533 | 27.7158 | 1489.72 | 51.49 | 1285 | 4.3114 | 34.9541 | 27.7165 | 51.42 | 1489.72 | 7.192 | 0 | 11
6286 | 1304.033 | 1292.02 | 4.417 | 3.3466 | 34.9539 | 27.7165 | 1489.8 | 51.47 | 1290 | 4.3103 | 34.954 | 27.7165 | 51.47 | 1489.8 | 7.1921 | 0 | 9
6311 | 1309.103 | 1297.028 | 4.4161 | 3.3467 | 34.9536 | 27.7164 | 1489.88 | 51.54 | 1295 | 4.3089 | 34.9531 | 27.716 | 51.58 | 1489.88 | 7.1923 | 0 | 11
6335 | 1314.174 | 1302.036 | 4.4159 | 3.347 | 34.9542 | 27.7169 | 1489.96 | 51.54 | 1300 | 4.3083 | 34.9541 | 27.7168 | 51.55 | 1489.96 | 7.1923 | 0 | 12
6359 | 1319.244 | 1307.044 | 4.4175 | 3.3473 | 34.9535 | 27.7163 | 1490.05 | 51.66 | 1305 | 4.3094 | 34.9535 | 27.7162 | 51.66 | 1490.05 | 7.1921 | 0 | 10
6384 | 1324.315 | 1312.051 | 4.4182 | 3.3476 | 34.9543 | 27.7169 | 1490.14 | 51.66 | 1310 | 4.3096 | 34.9545 | 27.717 | 51.65 | 1490.14 | 7.1919 | 0 | 11
6408 | 1329.385 | 1317.06 | 4.4189 | 3.3479 | 34.9545 | 27.717 | 1490.23 | 51.7 | 1315 | 4.3098 | 34.9546 | 27.717 | 51.7 | 1490.23 | 7.1917 | 0 | 11
6430 | 1334.456 | 1322.067 | 4.4169 | 3.3479 | 34.9537 | 27.7165 | 1490.31 | 51.8 | 1320 | 4.3072 | 34.9545 | 27.7173 | 51.73 | 1490.31 | 7.1921 | 0 | 11
6453 | 1339.527 | 1327.075 | 4.4114 | 3.3477 | 34.9545 | 27.7178 | 1490.37 | 51.72 | 1325 | 4.3015 | 34.9546 | 27.7179 | 51.71 | 1490.37 | 7.1931 | 0 | 11
6475 | 1344.598 | 1332.083 | 4.408 | 3.3475 | 34.9531 | 27.717 | 1490.44 | 51.84 | 1330 | 4.2977 | 34.9534 | 27.7174 | 51.79 | 1490.44 | 7.1937 | 0 | 10
6496 | 1349.669 | 1337.091 | 4.3951 | 3.3467 | 34.9545 | 27.7197 | 1490.47 | 51.6 | 1335 | 4.2844 | 34.9548 | 27.7199 | 51.58 | 1490.47 | 7.1959 | 0 | 11
6517 | 1354.74 | 1342.099 | 4.3845 | 3.346 | 34.9557 | 27.7218 | 1490.51 | 51.43 | 1340 | 4.2735 | 34.956 | 27.7221 | 51.39 | 1490.51 | 7.1977 | 0 | 9
6537 | 1359.811 | 1347.106 | 4.3794 | 3.3458 | 34.9559 | 27.7226 | 1490.57 | 51.39 | 1345 | 4.268 | 34.9558 | 27.7225 | 51.39 | 1490.57 | 7.1986 | 0 | 11
6558 | 1364.883 | 1352.114 | 4.3725 | 3.3454 | 34.9559 | 27.7234 | 1490.63 | 51.35 | 1350 | 4.2606 | 34.9559 | 27.7234 | 51.34 | 1490.63 | 7.1998 | 0 | 11
6579 | 1369.954 | 1357.122 | 4.37 | 3.3454 | 34.9561 | 27.7239 | 1490.7 | 51.35 | 1355 | 4.2579 | 34.9567 | 27.7243 | 51.3 | 1490.71 | 7.2002 | 0 | 11
6600 | 1375.026 | 1362.13 | 4.3582 | 3.3445 | 34.9555 | 27.7246 | 1490.74 | 51.3 | 1360 | 4.2456 | 34.9562 | 27.7253 | 51.23 | 1490.74 | 7.2023 | 0 | 11
6620 | 1380.098 | 1367.138 | 4.3526 | 3.3443 | 34.9571 | 27.7266 | 1490.8 | 51.14 | 1365 | 4.2395 | 34.957 | 27.7265 | 51.15 | 1490.8 | 7.2033 | 0 | 10
6641 | 1385.17 | 1372.145 | 4.3472 | 3.3441 | 34.957 | 27.7272 | 1490.86 | 51.13 | 1370 | 4.234 | 34.9574 | 27.7275 | 51.1 | 1490.86 | 7.2042 | 0 | 11
6663 | 1390.242 | 1377.153 | 4.3426 | 3.344 | 34.958 | 27.7285 | 1490.93 | 51.04 | 1375 | 4.2287 | 34.9584 | 27.7289 | 51.01 | 1490.93 | 7.205 | 0 | 10
6685 | 1395.314 | 1382.161 | 4.3427 | 3.3442 | 34.9578 | 27.7284 | 1491.02 | 51.1 | 1380 | 4.2284 | 34.9582 | 27.7287 | 51.08 | 1491.02 | 7.205 | 0 | 9
6707 | 1400.387 | 1387.169 | 4.3432 | 3.3444 | 34.9576 | 27.7282 | 1491.1 | 51.18 | 1385 | 4.2284 | 34.9577 | 27.7284 | 51.16 | 1491.1 | 7.2049 | 0 | 12
6729 | 1405.459 | 1392.177 | 4.3428 | 3.3446 | 34.9575 | 27.7283 | 1491.18 | 51.22 | 1390 | 4.2275 | 34.9578 | 27.7285 | 51.2 | 1491.19 | 7.205 | 0 | 11
6753 | 1410.531 | 1397.184 | 4.3415 | 3.3447 | 34.9577 | 27.7285 | 1491.27 | 51.25 | 1395 | 4.2258 | 34.9579 | 27.7288 | 51.23 | 1491.26 | 7.2052 | 0 | 10
6777 | 1415.604 | 1402.193 | 4.3419 | 3.3449 | 34.9579 | 27.7288 | 1491.35 | 51.28 | 1400 | 4.2257 | 34.9583 | 27.729 | 51.26 | 1491.35 | 7.2051 | 0 | 11
6801 | 1420.677 | 1407.2 | 4.3417 | 3.3452 | 34.9582 | 27.729 | 1491.43 | 51.31 | 1405 | 4.2251 | 34.9585 | 27.7293 | 51.29 | 1491.44 | 7.2051 | 0 | 11
6826 | 1425.75 | 1412.208 | 4.3418 | 3.3453 | 34.9578 | 27.7288 | 1491.52 | 51.39 | 1410 | 4.2246 | 34.9577 | 27.7288 | 51.39 | 1491.52 | 7.2051 | 0 | 10
6853 | 1430.823 | 1417.216 | 4.3417 | 3.3455 | 34.9582 | 27.7292 | 1491.6 | 51.4 | 1415 | 4.2241 | 34.9578 | 27.7289 | 51.43 | 1491.6 | 7.2051 | 0 | 10
6879 | 1435.896 | 1422.224 | 4.3413 | 3.3457 | 34.9579 | 27.729 | 1491.69 | 51.47 | 1420 | 4.2233 | 34.9582 | 27.7292 | 51.45 | 1491.69 | 7.2052 | 0 | 11
6903 | 1440.969 | 1427.232 | 4.3411 | 3.346 | 34.9585 | 27.7296 | 1491.77 | 51.47 | 1425 | 4.2226 | 34.9589 | 27.7299 | 51.44 | 1491.77 | 7.2052 | 0 | 10
6927 | 1446.043 | 1432.239 | 4.3387 | 3.346 | 34.9587 | 27.73 | 1491.85 | 51.48 | 1430 | 4.2198 | 34.959 | 27.7303 | 51.45 | 1491.85 | 7.2056 | 0 | 11
6951 | 1451.116 | 1437.248 | 4.3375 | 3.346 | 34.9581 | 27.7298 | 1491.93 | 51.56 | 1435 | 4.2181 | 34.958 | 27.7296 | 51.56 | 1491.92 | 7.2059 | 0 | 10
6974 | 1456.19 | 1442.255 | 4.3289 | 3.3456 | 34.9573 | 27.7299 | 1491.98 | 51.57 | 1440 | 4.2091 | 34.9592 | 27.7316 | 51.41 | 1491.97 | 7.2073 | 0 | 9
6998 | 1461.264 | 1447.263 | 4.3215 | 3.3452 | 34.9595 | 27.7326 | 1492.03 | 51.35 | 1445 | 4.2013 | 34.9599 | 27.733 | 51.31 | 1492.03 | 7.2086 | 0 | 9
7020 | 1466.338 | 1452.27 | 4.3144 | 3.3447 | 34.9594 | 27.7333 | 1492.09 | 51.31 | 1450 | 4.1938 | 34.9597 | 27.7336 | 51.27 | 1492.08 | 7.2099 | 0 | 11
7042 | 1471.412 | 1457.279 | 4.3107 | 3.3446 | 34.9598 | 27.7341 | 1492.16 | 51.27 | 1455 | 4.1898 | 34.9597 | 27.7341 | 51.27 | 1492.15 | 7.2105 | 0 | 11
7072 | 1476.486 | 1462.287 | 4.3079 | 3.3446 | 34.9598 | 27.7345 | 1492.23 | 51.28 | 1460 | 4.1865 | 34.96 | 27.7346 | 51.26 | 1492.23 | 7.211 | 0 | 10
7123 | 1481.56 | 1467.294 | 4.3063 | 3.3446 | 34.9601 | 27.735 | 1492.3 | 51.28 | 1465 | 4.1844 | 34.9595 | 27.7345 | 51.32 | 1492.31 | 7.2113 | 0 | 4

## C166-013
scan: | pr: | depS: | t090: | c0S/m: | sal00: | sigma-é00: | svC: | sva: | depS: | potemp090: | sal00: | sigma-é00: | sva: | svC: | oxsatML/L: | Flag | n samples
scan | pressure | depth, | temperature, | conductivity | salinity, | density, | sound | specific | depth, | potential | salinity, | density, | specific | sound | oxygen |  | in bin
number | [db] | salt | ITS-90 | [S/m] | PSS-78 | sigma-theta | velocity, | volume | salt | temperature, | PSS-78 | sigma-theta | volume | velocity, | saturation
|  | water | [deg |  | [PSU] | [kg/m^3] | chen | anomaly | water | ITS-90 | [PSU] | [kg/m^3] | anomaly | chen | [ml/l]
|  | [m] | C] |  |  |  | millero | [10^-8 | [m] | [deg |  |  | [10^-8 | millero
[7 empty] | [m/s] | m^3/kg] |  | C] |  |  | m^3/kg] | [m/s]
1289 | 5.039 | 5.008 | 28.2496 | 5.7117 | 35.4352 | 22.6402 | 1542.42 | 520.14 | 5 | 28.2486 | 35.4346 | 22.6399 | 520.17 | 1542.42 | 4.466 | 0 | 8
1308 | 10.077 | 10.016 | 28.2038 | 5.7054 | 35.4257 | 22.6456 | 1542.42 | 519.87 | 10 | 28.2014 | 35.4234 | 22.647 | 519.74 | 1542.39 | 4.4696 | 0 | 7
1319 | 15.116 | 15.024 | 28.1152 | 5.6954 | 35.4169 | 22.6694 | 1542.29 | 517.85 | 15 | 28.1116 | 35.4187 | 22.6729 | 517.5 | 1542.28 | 4.4762 | 0 | 9
1333 | 20.155 | 20.031 | 28.0619 | 5.6876 | 35.4011 | 22.6763 | 1542.24 | 517.42 | 20 | 28.0572 | 35.4024 | 22.6786 | 517.21 | 1542.23 | 4.4805 | 0 | 9
1347 | 25.195 | 25.04 | 28.0243 | 5.683 | 35.3961 | 22.6857 | 1542.23 | 516.77 | 25 | 28.0184 | 35.3966 | 22.6869 | 516.65 | 1542.23 | 4.4834 | 0 | 9
1357 | 30.234 | 30.047 | 28.0118 | 5.6829 | 35.4023 | 22.6955 | 1542.29 | 516.08 | 30 | 28.0047 | 35.4039 | 22.6969 | 515.94 | 1542.29 | 4.4841 | 0 | 7
1373 | 35.273 | 35.055 | 27.9916 | 5.6904 | 35.4626 | 22.7471 | 1542.4 | 511.39 | 35 | 27.9833 | 35.4704 | 22.7539 | 510.74 | 1542.4 | 4.4839 | 0 | 8
1386 | 40.313 | 40.062 | 27.9393 | 5.7136 | 35.6527 | 22.9065 | 1542.58 | 496.4 | 40 | 27.9298 | 35.6717 | 22.9228 | 494.84 | 1542.58 | 4.4827 | 0 | 6
1400 | 45.352 | 45.07 | 27.818 | 5.7202 | 35.8021 | 23.0583 | 1542.56 | 482.14 | 45 | 27.8073 | 35.8087 | 23.066 | 481.41 | 1542.54 | 4.4882 | 0 | 8
1412 | 50.392 | 50.079 | 27.7666 | 5.7366 | 35.9321 | 23.1689 | 1542.69 | 471.83 | 50 | 27.7548 | 35.9626 | 23.199 | 468.96 | 1542.68 | 4.4881 | 0 | 10
1426 | 55.432 | 55.086 | 27.4359 | 5.7874 | 36.5593 | 23.7484 | 1542.71 | 416.77 | 55 | 27.423 | 36.5782 | 23.7705 | 414.67 | 1542.68 | 4.497 | 0 | 8
1438 | 60.472 | 60.094 | 27.3539 | 5.776 | 36.5557 | 23.7786 | 1542.57 | 414.14 | 60 | 27.3399 | 36.5598 | 23.7836 | 413.66 | 1542.56 | 4.5035 | 0 | 10
1454 | 65.512 | 65.102 | 27.2774 | 5.768 | 36.5607 | 23.8078 | 1542.49 | 411.59 | 65 | 27.2623 | 36.5606 | 23.8092 | 411.45 | 1542.47 | 4.5092 | 0 | 7
1467 | 70.552 | 70.109 | 27.0871 | 5.7537 | 36.5912 | 23.8813 | 1542.25 | 404.82 | 70 | 27.0708 | 36.6066 | 23.9056 | 402.5 | 1542.18 | 4.5222 | 0 | 8
1479 | 75.593 | 75.117 | 26.508 | 5.7099 | 36.7226 | 24.168 | 1541.15 | 377.7 | 75 | 26.4908 | 36.7471 | 24.1971 | 374.92 | 1541.1 | 4.5621 | 0 | 8
1493 | 80.633 | 80.126 | 26.1591 | 5.6754 | 36.7624 | 24.3081 | 1540.48 | 364.56 | 80 | 26.1409 | 36.7735 | 24.3277 | 362.69 | 1540.4 | 4.5881 | 0 | 7
1504 | 85.674 | 85.134 | 25.8445 | 5.6498 | 36.8251 | 24.4525 | 1539.91 | 351.02 | 85 | 25.8254 | 36.8369 | 24.4746 | 348.91 | 1539.82 | 4.6107 | 0 | 6
1518 | 90.715 | 90.141 | 25.1187 | 5.5933 | 36.9788 | 24.7956 | 1538.43 | 318.54 | 90 | 25.0988 | 37.0064 | 24.8279 | 315.46 | 1538.37 | 4.6631 | 0 | 9
1532 | 95.756 | 95.149 | 24.7769 | 5.5672 | 37.0885 | 24.991 | 1537.76 | 300.15 | 95 | 24.7561 | 37.0902 | 24.9964 | 299.63 | 1537.73 | 4.688 | 0 | 7
1545 | 100.797 | 100.157 | 24.4389 | 5.5275 | 37.0638 | 25.0671 | 1537.07 | 293.11 | 100 | 24.4173 | 37.068 | 25.0825 | 291.64 | 1536.97 | 4.7157 | 0 | 8
1558 | 105.838 | 105.164 | 23.5221 | 5.428 | 37.0613 | 25.3325 | 1534.94 | 267.99 | 105 | 23.5 | 37.0708 | 25.358 | 265.56 | 1534.8 | 4.7911 | 0 | 9
1574 | 110.879 | 110.172 | 22.9987 | 5.3722 | 37.0786 | 25.5125 | 1533.62 | 251.04 | 110 | 22.9758 | 37.0783 | 25.5179 | 250.52 | 1533.58 | 4.8346 | 0 | 8
1583 | 115.921 | 115.181 | 22.5326 | 5.3067 | 36.9591 | 25.5401 | 1532.53 | 248.57 | 115 | 22.5091 | 36.9589 | 25.5618 | 246.5 | 1532.34 | 4.8779 | 0 | 8
1599 | 120.962 | 120.188 | 21.9346 | 5.2429 | 36.9534 | 25.7217 | 1530.93 | 231.44 | 120 | 21.9105 | 36.9626 | 25.7352 | 230.16 | 1530.88 | 4.9298 | 0 | 9
1614 | 126.004 | 125.196 | 21.8316 | 5.2309 | 36.9572 | 25.7588 | 1530.7 | 228.12 | 125 | 21.8066 | 36.9539 | 25.7579 | 228.2 | 1530.68 | 4.9391 | 0 | 7
1627 | 131.045 | 130.204 | 21.7305 | 5.2167 | 36.9234 | 25.7599 | 1530.5 | 228.21 | 130 | 21.7046 | 36.9254 | 25.7649 | 227.74 | 1530.47 | 4.9489 | 0 | 7
1641 | 136.087 | 135.211 | 21.43 | 5.1783 | 36.89 | 25.8116 | 1529.82 | 223.47 | 135 | 21.4034 | 36.8738 | 25.8097 | 223.65 | 1529.7 | 4.9772 | 0 | 10
1653 | 141.129 | 140.219 | 20.9658 | 5.1312 | 36.871 | 25.9304 | 1528.6 | 212.32 | 140 | 20.9385 | 36.8935 | 25.9531 | 210.17 | 1528.57 | 5.0184 | 0 | 8
1666 | 146.171 | 145.228 | 20.8306 | 5.11 | 36.8466 | 25.951 | 1528.28 | 210.55 | 145 | 20.8025 | 36.8372 | 25.9474 | 210.88 | 1528.23 | 5.0324 | 0 | 10
1684 | 151.213 | 150.235 | 20.2554 | 5.035 | 36.725 | 25.9993 | 1526.81 | 206.05 | 150 | 20.227 | 36.7225 | 26.0154 | 204.51 | 1526.62 | 5.089 | 0 | 8
1697 | 156.256 | 155.243 | 19.7587 | 4.9805 | 36.7111 | 26.1259 | 1525.46 | 194.13 | 155 | 19.7298 | 36.7047 | 26.1342 | 193.34 | 1525.32 | 5.1363 | 0 | 8
1710 | 161.299 | 160.251 | 19.309 | 4.9299 | 36.6657 | 26.2165 | 1524.17 | 185.62 | 160 | 19.2797 | 36.676 | 26.2303 | 184.32 | 1524.12 | 5.1802 | 0 | 5
1726 | 166.341 | 165.258 | 19.1627 | 4.9139 | 36.66 | 26.2542 | 1523.79 | 182.22 | 165 | 19.1326 | 36.6692 | 26.2634 | 181.34 | 1523.78 | 5.1945 | 0 | 9
1739 | 171.384 | 170.266 | 18.8444 | 4.8765 | 36.65 | 26.3204 | 1523.06 | 176.06 | 170 | 18.8137 | 36.6342 | 26.3187 | 176.21 | 1522.92 | 5.2267 | 0 | 9
1752 | 176.427 | 175.274 | 18.3267 | 4.8188 | 36.583 | 26.3993 | 1521.6 | 168.64 | 175 | 18.2957 | 36.6023 | 26.4257 | 166.13 | 1521.49 | 5.279 | 0 | 9
1768 | 181.47 | 180.282 | 17.8394 | 4.7602 | 36.5275 | 26.4866 | 1520.11 | 160.41 | 180 | 17.8081 | 36.5339 | 26.495 | 159.61 | 1520.08 | 5.3302 | 0 | 9
1781 | 186.513 | 185.29 | 17.6337 | 4.7378 | 36.5234 | 26.535 | 1519.58 | 155.95 | 185 | 17.6019 | 36.5236 | 26.5381 | 155.66 | 1519.55 | 5.3515 | 0 | 8
1796 | 191.556 | 190.298 | 17.5688 | 4.724 | 36.458 | 26.503 | 1519.38 | 159.14 | 190 | 17.5362 | 36.4602 | 26.5055 | 158.9 | 1519.37 | 5.3602 | 0 | 6
1810 | 196.599 | 195.306 | 17.507 | 4.7161 | 36.4422 | 26.5053 | 1519.27 | 159.09 | 195 | 17.4736 | 36.4454 | 26.5095 | 158.69 | 1519.26 | 5.3671 | 0 | 11
1821 | 201.643 | 200.313 | 17.4079 | 4.7017 | 36.4087 | 26.5007 | 1519.07 | 159.69 | 200 | 17.3738 | 36.4072 | 26.5045 | 159.32 | 1519 | 5.3786 | 0 | 7
1837 | 206.686 | 205.321 | 17.1816 | 4.6772 | 36.3853 | 26.5381 | 1518.45 | 156.26 | 205 | 17.1469 | 36.3953 | 26.5503 | 155.09 | 1518.4 | 5.4025 | 0 | 6
1853 | 211.73 | 210.329 | 17.0081 | 4.658 | 36.3841 | 26.5853 | 1517.94 | 151.9 | 210 | 16.9728 | 36.3819 | 26.582 | 152.21 | 1517.95 | 5.4211 | 0 | 7
1862 | 216.774 | 215.337 | 16.9754 | 4.6535 | 36.3666 | 26.5767 | 1517.94 | 152.89 | 215 | 16.9393 | 36.37 | 26.5809 | 152.49 | 1517.93 | 5.4249 | 0 | 8
1880 | 221.818 | 220.344 | 16.8752 | 4.6406 | 36.3369 | 26.5779 | 1517.69 | 152.92 | 220 | 16.8384 | 36.3453 | 26.586 | 152.15 | 1517.68 | 5.4362 | 0 | 9
1893 | 226.862 | 225.352 | 16.8002 | 4.6303 | 36.317 | 26.5802 | 1517.53 | 152.86 | 225 | 16.7627 | 36.3204 | 26.5849 | 152.41 | 1517.51 | 5.445 | 0 | 6
1906 | 231.906 | 230.36 | 16.7665 | 4.6271 | 36.3173 | 26.5906 | 1517.49 | 152.04 | 230 | 16.7282 | 36.3206 | 26.5933 | 151.78 | 1517.49 | 5.4486 | 0 | 10
1922 | 236.95 | 235.368 | 16.7484 | 4.6246 | 36.312 | 26.5909 | 1517.52 | 152.18 | 235 | 16.7093 | 36.313 | 26.5919 | 152.09 | 1517.51 | 5.4507 | 0 | 9
1936 | 241.995 | 240.376 | 16.721 | 4.6205 | 36.3026 | 26.5895 | 1517.52 | 152.49 | 240 | 16.6811 | 36.2998 | 26.5885 | 152.58 | 1517.5 | 5.4541 | 0 | 8
1951 | 247.039 | 245.384 | 16.4781 | 4.5901 | 36.2536 | 26.6046 | 1516.87 | 151.14 | 245 | 16.4378 | 36.2493 | 26.607 | 150.9 | 1516.79 | 5.4816 | 0 | 8
1965 | 252.084 | 250.392 | 16.1941 | 4.5604 | 36.2491 | 26.6704 | 1516.05 | 144.97 | 250 | 16.1534 | 36.2415 | 26.6676 | 145.23 | 1516 | 5.5125 | 0 | 9
1979 | 257.129 | 255.399 | 15.9381 | 4.5322 | 36.2512 | 26.7234 | 1515.46 | 140.04 | 255 | 15.8971 | 36.2201 | 26.7103 | 141.25 | 1515.28 | 5.5411 | 0 | 9
1990 | 262.174 | 260.408 | 15.1951 | 4.4387 | 36.0581 | 26.7411 | 1513.04 | 138.17 | 260 | 15.1546 | 36.0551 | 26.7514 | 137.18 | 1512.86 | 5.6292 | 0 | 7
2008 | 267.219 | 265.415 | 14.5553 | 4.3603 | 35.9114 | 26.7717 | 1510.89 | 135.12 | 265 | 14.5153 | 35.9248 | 26.7915 | 133.22 | 1510.77 | 5.7066 | 0 | 7
2021 | 272.264 | 270.423 | 14.2469 | 4.3244 | 35.8762 | 26.8163 | 1509.87 | 130.9 | 270 | 14.2067 | 35.8758 | 26.8201 | 130.52 | 1509.81 | 5.7441 | 0 | 8
2034 | 277.309 | 275.431 | 13.9252 | 4.286 | 35.8043 | 26.8283 | 1508.84 | 129.75 | 275 | 13.8849 | 35.8146 | 26.8412 | 128.52 | 1508.78 | 5.7841 | 0 | 7
2050 | 282.355 | 280.438 | 13.8005 | 4.2686 | 35.7595 | 26.8243 | 1508.4 | 130.21 | 280 | 13.7597 | 35.7656 | 26.8297 | 129.69 | 1508.4 | 5.8006 | 0 | 6
2061 | 287.4 | 285.447 | 13.7403 | 4.2602 | 35.7449 | 26.8251 | 1508.28 | 130.25 | 285 | 13.6988 | 35.7411 | 26.8235 | 130.4 | 1508.26 | 5.8087 | 0 | 7
2077 | 292.446 | 290.454 | 13.5286 | 4.2356 | 35.7007 | 26.8301 | 1507.7 | 129.83 | 290 | 13.4868 | 35.7052 | 26.8397 | 128.9 | 1507.61 | 5.8353 | 0 | 9
2093 | 297.492 | 295.462 | 13.1756 | 4.1971 | 35.6743 | 26.8881 | 1506.5 | 124.28 | 295 | 13.1339 | 35.6688 | 26.8842 | 124.65 | 1506.49 | 5.8793 | 0 | 9
2105 | 302.538 | 300.47 | 13.2151 | 4.2001 | 35.653 | 26.8642 | 1506.68 | 126.7 | 300 | 13.1726 | 35.6575 | 26.8674 | 126.4 | 1506.69 | 5.875 | 0 | 7
2120 | 307.584 | 305.478 | 13.1082 | 4.1868 | 35.6314 | 26.8651 | 1506.45 | 126.72 | 305 | 13.0652 | 35.629 | 26.8672 | 126.51 | 1506.38 | 5.8891 | 0 | 8
2136 | 312.63 | 310.486 | 12.9204 | 4.1666 | 35.6106 | 26.8908 | 1505.82 | 124.31 | 310 | 12.8772 | 35.6108 | 26.8911 | 124.29 | 1505.82 | 5.9127 | 0 | 8
2148 | 317.676 | 315.493 | 12.8847 | 4.1602 | 35.5891 | 26.8796 | 1505.79 | 125.5 | 315 | 12.8408 | 35.581 | 26.8752 | 125.91 | 1505.75 | 5.9182 | 0 | 10
2166 | 322.722 | 320.501 | 12.6783 | 4.1388 | 35.5556 | 26.8936 | 1505.17 | 124.19 | 320 | 12.6342 | 35.5676 | 26.9061 | 123 | 1505.13 | 5.9443 | 0 | 8
2181 | 327.769 | 325.509 | 12.2691 | 4.102 | 35.5471 | 26.961 | 1503.97 | 117.74 | 325 | 12.2252 | 35.5966 | 27.0089 | 113.18 | 1503.86 | 5.9946 | 0 | 6
2197 | 332.816 | 330.517 | 11.8052 | 4.0397 | 35.4431 | 26.9754 | 1502.25 | 116.17 | 330 | 11.7618 | 35.4277 | 26.967 | 116.95 | 1502.17 | 6.06 | 0 | 8
2214 | 337.863 | 335.525 | 11.4141 | 3.9911 | 35.3238 | 26.9516 | 1500.92 | 118.3 | 335 | 11.371 | 35.3194 | 26.956 | 117.85 | 1500.77 | 6.115 | 0 | 9
2227 | 342.909 | 340.532 | 11.1719 | 3.9701 | 35.3326 | 27.0092 | 1500.07 | 112.81 | 340 | 11.1287 | 35.3411 | 27.0177 | 111.99 | 1500.04 | 6.146 | 0 | 8
2244 | 347.957 | 345.541 | 11.0275 | 3.9507 | 35.279 | 26.993 | 1499.6 | 114.36 | 345 | 10.9841 | 35.2834 | 26.9992 | 113.76 | 1499.55 | 6.1674 | 0 | 9
2263 | 353.004 | 350.548 | 10.8352 | 3.9335 | 35.2873 | 27.0356 | 1498.99 | 110.32 | 350 | 10.7916 | 35.294 | 27.0423 | 109.68 | 1498.97 | 6.1926 | 0 | 12
2278 | 358.051 | 355.556 | 10.6316 | 3.9067 | 35.2147 | 27.0138 | 1498.3 | 112.35 | 355 | 10.5879 | 35.2184 | 27.0198 | 111.77 | 1498.25 | 6.223 | 0 | 9
2296 | 363.098 | 360.564 | 10.498 | 3.8926 | 35.2021 | 27.0299 | 1497.85 | 110.84 | 360 | 10.4541 | 35.2027 | 27.0313 | 110.71 | 1497.84 | 6.2417 | 0 | 10
2311 | 368.146 | 365.572 | 10.3255 | 3.8716 | 35.1473 | 27.0143 | 1497.32 | 112.31 | 365 | 10.2814 | 35.1547 | 27.0241 | 111.37 | 1497.25 | 6.2671 | 0 | 8
2326 | 373.193 | 370.58 | 10.204 | 3.8591 | 35.1386 | 27.0317 | 1496.9 | 110.68 | 370 | 10.1597 | 35.1426 | 27.0359 | 110.28 | 1496.89 | 6.2843 | 0 | 7
2344 | 378.241 | 375.587 | 10.1054 | 3.8495 | 35.1364 | 27.0472 | 1496.62 | 109.25 | 375 | 10.0608 | 35.1386 | 27.0497 | 109.01 | 1496.61 | 6.298 | 0 | 9
2363 | 383.289 | 380.596 | 10.0198 | 3.8402 | 35.1203 | 27.0497 | 1496.38 | 109.06 | 380 | 9.9748 | 35.1239 | 27.0531 | 108.75 | 1496.37 | 6.3105 | 0 | 8
2378 | 388.337 | 385.603 | 9.9161 | 3.8287 | 35.1013 | 27.0511 | 1496.1 | 108.98 | 385 | 9.8707 | 35.105 | 27.0561 | 108.49 | 1496.06 | 6.3257 | 0 | 12
2393 | 393.385 | 390.611 | 9.6821 | 3.8051 | 35.0944 | 27.0844 | 1495.34 | 105.76 | 390 | 9.6368 | 35.0872 | 27.0816 | 106.01 | 1495.27 | 6.3591 | 0 | 7
2412 | 398.433 | 395.619 | 9.38 | 3.7728 | 35.0429 | 27.0967 | 1494.22 | 104.44 | 395 | 9.3351 | 35.0464 | 27.1 | 104.13 | 1494.21 | 6.4035 | 0 | 9
2425 | 403.482 | 400.627 | 9.3561 | 3.7694 | 35.037 | 27.0963 | 1494.2 | 104.56 | 400 | 9.3107 | 35.0317 | 27.0924 | 104.92 | 1494.19 | 6.4075 | 0 | 9
2444 | 408.53 | 405.634 | 9.0396 | 3.7362 | 34.9751 | 27.0957 | 1493.13 | 104.46 | 405 | 8.9946 | 34.9937 | 27.114 | 102.71 | 1493.06 | 6.4545 | 0 | 9
2460 | 413.579 | 410.642 | 8.8434 | 3.7132 | 34.9484 | 27.108 | 1492.42 | 103.22 | 410 | 8.7984 | 34.9439 | 27.1065 | 103.35 | 1492.36 | 6.4849 | 0 | 5
2476 | 418.628 | 415.65 | 8.7502 | 3.7049 | 34.9522 | 27.1273 | 1492.12 | 101.4 | 415 | 8.7049 | 34.9451 | 27.1222 | 101.89 | 1492.1 | 6.4985 | 0 | 9
2494 | 423.676 | 420.658 | 8.7266 | 3.7022 | 34.9412 | 27.1227 | 1492.1 | 101.92 | 420 | 8.6808 | 34.9375 | 27.12 | 102.17 | 1492.09 | 6.5023 | 0 | 10
2509 | 428.725 | 425.666 | 8.706 | 3.6989 | 34.9211 | 27.1104 | 1492.08 | 103.16 | 425 | 8.6597 | 34.9209 | 27.1103 | 103.17 | 1492.07 | 6.506 | 0 | 8
2524 | 433.775 | 430.673 | 8.6979 | 3.6985 | 34.9188 | 27.1099 | 1492.13 | 103.3 | 430 | 8.6511 | 34.9224 | 27.1129 | 103.02 | 1492.13 | 6.5071 | 0 | 10
2543 | 438.824 | 435.681 | 8.6654 | 3.6952 | 34.9173 | 27.114 | 1492.09 | 102.99 | 435 | 8.6182 | 34.9175 | 27.1142 | 102.97 | 1492.08 | 6.512 | 0 | 7
2556 | 443.873 | 440.689 | 8.6584 | 3.6943 | 34.9138 | 27.1123 | 1492.14 | 103.24 | 440 | 8.6106 | 34.9127 | 27.1116 | 103.31 | 1492.14 | 6.5133 | 0 | 5
2571 | 448.923 | 445.697 | 8.669 | 3.6961 | 34.9166 | 27.1132 | 1492.26 | 103.27 | 445 | 8.6206 | 34.9185 | 27.1146 | 103.14 | 1492.27 | 6.5115 | 0 | 11
2589 | 453.972 | 450.705 | 8.6654 | 3.6962 | 34.9198 | 27.1155 | 1492.36 | 103.16 | 450 | 8.6165 | 34.9207 | 27.117 | 103.01 | 1492.34 | 6.5119 | 0 | 8
2600 | 459.022 | 455.713 | 8.6162 | 3.6919 | 34.9205 | 27.1239 | 1492.26 | 102.42 | 455 | 8.5669 | 34.9214 | 27.1253 | 102.28 | 1492.24 | 6.5191 | 0 | 9
2615 | 464.072 | 460.72 | 8.5982 | 3.6901 | 34.9178 | 27.1253 | 1492.26 | 102.37 | 460 | 8.5484 | 34.9179 | 27.1254 | 102.35 | 1492.25 | 6.5219 | 0 | 9
2631 | 469.122 | 465.728 | 8.5391 | 3.685 | 34.9187 | 27.1346 | 1492.14 | 101.54 | 465 | 8.489 | 34.9199 | 27.1363 | 101.37 | 1492.12 | 6.5305 | 0 | 9
2644 | 474.172 | 470.736 | 8.5323 | 3.6845 | 34.9165 | 27.1345 | 1492.18 | 101.64 | 470 | 8.4817 | 34.9186 | 27.1364 | 101.46 | 1492.18 | 6.5316 | 0 | 9
2658 | 479.222 | 475.744 | 8.4011 | 3.672 | 34.9075 | 27.1471 | 1491.78 | 100.42 | 475 | 8.3504 | 34.9142 | 27.1532 | 99.84 | 1491.76 | 6.5512 | 0 | 7
2674 | 484.272 | 480.752 | 8.3009 | 3.6627 | 34.9122 | 27.1663 | 1491.49 | 98.6 | 480 | 8.25 | 34.9112 | 27.1663 | 98.59 | 1491.47 | 6.5662 | 0 | 7
2685 | 489.323 | 485.759 | 8.1998 | 3.6512 | 34.8812 | 27.1566 | 1491.17 | 99.5 | 485 | 8.1487 | 34.8875 | 27.1631 | 98.88 | 1491.14 | 6.5823 | 0 | 8
2704 | 494.373 | 490.768 | 8.0985 | 3.6408 | 34.8761 | 27.169 | 1490.84 | 98.31 | 490 | 8.0472 | 34.8737 | 27.1676 | 98.44 | 1490.83 | 6.598 | 0 | 10
2719 | 499.424 | 495.775 | 8.0494 | 3.6355 | 34.8636 | 27.1663 | 1490.73 | 98.61 | 495 | 7.9978 | 34.8641 | 27.1674 | 98.5 | 1490.71 | 6.6058 | 0 | 9
2735 | 504.475 | 500.783 | 7.9701 | 3.6283 | 34.8651 | 27.1796 | 1490.51 | 97.36 | 500 | 7.9183 | 34.863 | 27.1785 | 97.46 | 1490.5 | 6.6178 | 0 | 9
2750 | 509.526 | 505.791 | 7.9106 | 3.6223 | 34.8474 | 27.1741 | 1490.36 | 97.91 | 505 | 7.8585 | 34.856 | 27.1819 | 97.17 | 1490.34 | 6.6271 | 0 | 9
2766 | 514.577 | 510.799 | 7.8585 | 3.6165 | 34.8451 | 27.1808 | 1490.22 | 97.3 | 510 | 7.806 | 34.8423 | 27.1789 | 97.48 | 1490.21 | 6.6356 | 0 | 6
2780 | 519.628 | 515.807 | 7.8186 | 3.6125 | 34.835 | 27.1784 | 1490.16 | 97.58 | 515 | 7.7658 | 34.8365 | 27.1803 | 97.4 | 1490.14 | 6.6419 | 0 | 9
2799 | 524.679 | 520.814 | 7.751 | 3.606 | 34.8302 | 27.185 | 1489.97 | 96.97 | 520 | 7.6979 | 34.8321 | 27.1868 | 96.79 | 1489.96 | 6.6524 | 0 | 8
2813 | 529.731 | 525.822 | 7.7221 | 3.6031 | 34.8296 | 27.1888 | 1489.94 | 96.67 | 525 | 7.6685 | 34.8272 | 27.1873 | 96.81 | 1489.93 | 6.657 | 0 | 7
2830 | 534.782 | 530.83 | 7.6516 | 3.5963 | 34.8173 | 27.189 | 1489.75 | 96.66 | 530 | 7.5978 | 34.8217 | 27.1933 | 96.25 | 1489.73 | 6.668 | 0 | 9
2847 | 539.834 | 535.838 | 7.6028 | 3.5926 | 34.8238 | 27.2016 | 1489.64 | 95.5 | 535 | 7.5486 | 34.8281 | 27.2055 | 95.13 | 1489.64 | 6.6752 | 0 | 11
2861 | 544.886 | 540.846 | 7.5562 | 3.5872 | 34.8104 | 27.1978 | 1489.54 | 95.88 | 540 | 7.5018 | 34.8133 | 27.2006 | 95.62 | 1489.53 | 6.683 | 0 | 9
2878 | 549.938 | 545.854 | 7.5065 | 3.5828 | 34.8166 | 27.21 | 1489.43 | 94.77 | 545 | 7.4517 | 34.8129 | 27.2075 | 95 | 1489.42 | 6.6907 | 0 | 10
2898 | 554.99 | 550.861 | 7.444 | 3.5761 | 34.8023 | 27.2075 | 1489.27 | 95.02 | 550 | 7.389 | 34.8008 | 27.207 | 95.06 | 1489.25 | 6.7008 | 0 | 10
2912 | 560.042 | 555.869 | 7.3507 | 3.5678 | 34.7978 | 27.2172 | 1488.99 | 94.07 | 555 | 7.2956 | 34.8017 | 27.2211 | 93.71 | 1488.97 | 6.7152 | 0 | 10
2929 | 565.094 | 560.877 | 7.2759 | 3.5604 | 34.791 | 27.2226 | 1488.78 | 93.56 | 560 | 7.2205 | 34.7935 | 27.2252 | 93.31 | 1488.76 | 6.7272 | 0 | 9
2948 | 570.147 | 565.885 | 7.2058 | 3.5537 | 34.7834 | 27.2268 | 1488.57 | 93.15 | 565 | 7.1503 | 34.7884 | 27.2311 | 92.75 | 1488.57 | 6.7383 | 0 | 8
2962 | 575.199 | 570.893 | 7.2043 | 3.5532 | 34.7809 | 27.2254 | 1488.64 | 93.36 | 570 | 7.1482 | 34.7817 | 27.2262 | 93.29 | 1488.64 | 6.7389 | 0 | 10
2982 | 580.252 | 575.901 | 7.2031 | 3.5529 | 34.7779 | 27.2234 | 1488.71 | 93.64 | 575 | 7.1466 | 34.7771 | 27.2227 | 93.7 | 1488.71 | 6.7393 | 0 | 8
3000 | 585.304 | 580.908 | 7.2024 | 3.5528 | 34.7733 | 27.22 | 1488.78 | 94.04 | 580 | 7.1453 | 34.7743 | 27.2207 | 93.98 | 1488.78 | 6.7395 | 0 | 7
3017 | 590.357 | 585.916 | 7.1817 | 3.5508 | 34.7696 | 27.2193 | 1488.8 | 94.17 | 585 | 7.1242 | 34.7714 | 27.2214 | 93.97 | 1488.79 | 6.7428 | 0 | 9
3034 | 595.41 | 590.924 | 7.1075 | 3.5451 | 34.7757 | 27.2346 | 1488.6 | 92.71 | 590 | 7.0498 | 34.7804 | 27.2389 | 92.31 | 1488.59 | 6.7541 | 0 | 10
3051 | 600.464 | 595.932 | 6.9788 | 3.5322 | 34.7602 | 27.2399 | 1488.18 | 92.13 | 595 | 6.9212 | 34.7662 | 27.2455 | 91.59 | 1488.16 | 6.7749 | 0 | 7
3067 | 605.517 | 600.94 | 6.986 | 3.5348 | 34.7845 | 27.2589 | 1488.3 | 90.43 | 600 | 6.9278 | 34.7854 | 27.2597 | 90.35 | 1488.3 | 6.7729 | 0 | 9
3088 | 610.57 | 605.948 | 6.8285 | 3.5195 | 34.7714 | 27.2687 | 1487.8 | 89.39 | 605 | 6.7706 | 34.7728 | 27.2714 | 89.12 | 1487.75 | 6.7983 | 0 | 9
3106 | 615.624 | 610.955 | 6.7182 | 3.511 | 34.7856 | 27.2958 | 1487.44 | 86.75 | 610 | 6.6603 | 34.7884 | 27.2987 | 86.48 | 1487.43 | 6.8152 | 0 | 11
3124 | 620.677 | 615.963 | 6.6609 | 3.5064 | 34.7862 | 27.3042 | 1487.29 | 85.96 | 615 | 6.6027 | 34.7932 | 27.3102 | 85.4 | 1487.29 | 6.8241 | 0 | 9
3142 | 625.731 | 620.971 | 6.5744 | 3.4987 | 34.7945 | 27.3221 | 1487.06 | 84.25 | 620 | 6.5161 | 34.7923 | 27.3211 | 84.33 | 1487.03 | 6.838 | 0 | 10
3159 | 630.785 | 625.979 | 6.4984 | 3.4914 | 34.7805 | 27.3215 | 1486.82 | 84.26 | 625 | 6.4401 | 34.7863 | 27.3265 | 83.79 | 1486.81 | 6.8504 | 0 | 10
3177 | 635.839 | 630.987 | 6.4446 | 3.4862 | 34.7778 | 27.3267 | 1486.68 | 83.77 | 630 | 6.386 | 34.7801 | 27.3288 | 83.57 | 1486.68 | 6.8594 | 0 | 9
3200 | 640.893 | 635.994 | 6.3891 | 3.4804 | 34.769 | 27.3271 | 1486.53 | 83.72 | 635 | 6.3303 | 34.7699 | 27.3281 | 83.63 | 1486.53 | 6.8688 | 0 | 10
3216 | 645.947 | 641.002 | 6.3487 | 3.4769 | 34.77 | 27.3331 | 1486.46 | 83.18 | 640 | 6.2896 | 34.7697 | 27.3332 | 83.16 | 1486.45 | 6.8753 | 0 | 10
3235 | 651.002 | 646.01 | 6.2892 | 3.4708 | 34.7588 | 27.3319 | 1486.3 | 83.27 | 645 | 6.2299 | 34.7593 | 27.3328 | 83.18 | 1486.29 | 6.8854 | 0 | 10
3255 | 656.056 | 651.018 | 6.2192 | 3.4645 | 34.7531 | 27.3366 | 1486.1 | 82.81 | 650 | 6.1598 | 34.7578 | 27.3408 | 82.4 | 1486.09 | 6.8968 | 0 | 9
3270 | 661.111 | 656.026 | 6.1973 | 3.4625 | 34.7552 | 27.3415 | 1486.09 | 82.38 | 655 | 6.1376 | 34.7547 | 27.3412 | 82.41 | 1486.09 | 6.9005 | 0 | 11
3291 | 666.165 | 661.034 | 6.18 | 3.461 | 34.7528 | 27.3418 | 1486.1 | 82.39 | 660 | 6.1199 | 34.7533 | 27.3423 | 82.34 | 1486.1 | 6.9034 | 0 | 12
3312 | 671.22 | 666.041 | 6.1703 | 3.46 | 34.7501 | 27.3411 | 1486.14 | 82.53 | 665 | 6.1097 | 34.7503 | 27.3413 | 82.5 | 1486.14 | 6.9051 | 0 | 6
3325 | 676.275 | 671.049 | 6.1605 | 3.4593 | 34.7487 | 27.3413 | 1486.19 | 82.56 | 670 | 6.0994 | 34.749 | 27.3416 | 82.53 | 1486.18 | 6.9068 | 0 | 10
3349 | 681.33 | 676.057 | 6.1519 | 3.4589 | 34.7502 | 27.3437 | 1486.24 | 82.4 | 675 | 6.0904 | 34.7508 | 27.3442 | 82.35 | 1486.23 | 6.9081 | 0 | 10
3367 | 686.386 | 681.065 | 6.1435 | 3.4584 | 34.7499 | 27.3445 | 1486.29 | 82.38 | 680 | 6.0816 | 34.7514 | 27.3458 | 82.26 | 1486.29 | 6.9094 | 0 | 7
3383 | 691.441 | 686.073 | 6.1122 | 3.4561 | 34.7529 | 27.3505 | 1486.27 | 81.85 | 685 | 6.05 | 34.7551 | 27.3528 | 81.63 | 1486.25 | 6.9144 | 0 | 10
3406 | 696.496 | 691.081 | 6.0622 | 3.4524 | 34.7609 | 27.3637 | 1486.15 | 80.6 | 690 | 5.9998 | 34.7619 | 27.3646 | 80.52 | 1486.14 | 6.9222 | 0 | 9
3423 | 701.552 | 696.089 | 6.0561 | 3.452 | 34.7611 | 27.3647 | 1486.21 | 80.57 | 695 | 5.9932 | 34.7617 | 27.3653 | 80.52 | 1486.2 | 6.9233 | 0 | 11
3442 | 706.608 | 701.096 | 6.0479 | 3.4514 | 34.7613 | 27.366 | 1486.25 | 80.5 | 700 | 5.9846 | 34.7611 | 27.3659 | 80.52 | 1486.25 | 6.9246 | 0 | 8
3461 | 711.664 | 706.104 | 6.0472 | 3.4516 | 34.7604 | 27.3654 | 1486.34 | 80.63 | 705 | 5.9834 | 34.7613 | 27.3662 | 80.56 | 1486.33 | 6.9247 | 0 | 9
3477 | 716.719 | 711.112 | 6.0472 | 3.4518 | 34.7605 | 27.3657 | 1486.42 | 80.69 | 710 | 5.9829 | 34.7607 | 27.3658 | 80.67 | 1486.42 | 6.9248 | 0 | 8
3495 | 721.775 | 716.12 | 6.0467 | 3.4519 | 34.7607 | 27.3659 | 1486.5 | 80.73 | 715 | 5.9819 | 34.76 | 27.3654 | 80.78 | 1486.5 | 6.9249 | 0 | 11
3516 | 726.832 | 721.128 | 6.0311 | 3.4506 | 34.7589 | 27.3661 | 1486.53 | 80.77 | 720 | 5.966 | 34.7591 | 27.3667 | 80.7 | 1486.52 | 6.9275 | 0 | 7
3531 | 731.888 | 726.136 | 6.0039 | 3.4491 | 34.7664 | 27.3757 | 1486.51 | 79.89 | 725 | 5.9384 | 34.7677 | 27.377 | 79.77 | 1486.51 | 6.9315 | 0 | 9
3549 | 736.945 | 731.143 | 5.9898 | 3.4486 | 34.7728 | 27.3827 | 1486.55 | 79.28 | 730 | 5.9239 | 34.7732 | 27.3832 | 79.24 | 1486.54 | 6.9336 | 0 | 7
3566 | 742.001 | 736.151 | 5.9797 | 3.4488 | 34.7825 | 27.3918 | 1486.6 | 78.48 | 735 | 5.9134 | 34.7834 | 27.3926 | 78.42 | 1486.59 | 6.9348 | 0 | 9
3580 | 747.058 | 741.159 | 5.9725 | 3.449 | 34.791 | 27.3995 | 1486.66 | 77.83 | 740 | 5.9058 | 34.7913 | 27.3998 | 77.8 | 1486.66 | 6.9356 | 0 | 8
3600 | 752.114 | 746.167 | 5.9303 | 3.4465 | 34.8026 | 27.4138 | 1486.6 | 76.49 | 745 | 5.8633 | 34.8035 | 27.4148 | 76.39 | 1486.59 | 6.942 | 0 | 11
3617 | 757.171 | 751.175 | 5.9131 | 3.4454 | 34.8042 | 27.4175 | 1486.61 | 76.18 | 750 | 5.8457 | 34.8057 | 27.4188 | 76.06 | 1486.61 | 6.9447 | 0 | 10
3633 | 762.228 | 756.183 | 5.9052 | 3.4447 | 34.8028 | 27.4174 | 1486.66 | 76.25 | 755 | 5.8374 | 34.8032 | 27.4178 | 76.21 | 1486.66 | 6.9462 | 0 | 9
3650 | 767.285 | 761.19 | 5.8941 | 3.4439 | 34.8023 | 27.4183 | 1486.71 | 76.22 | 760 | 5.8259 | 34.8037 | 27.4197 | 76.08 | 1486.7 | 6.948 | 0 | 9
3667 | 772.343 | 766.198 | 5.8766 | 3.443 | 34.8093 | 27.4262 | 1486.72 | 75.52 | 765 | 5.808 | 34.8095 | 27.4265 | 75.49 | 1486.72 | 6.9506 | 0 | 9
3680 | 777.4 | 771.206 | 5.8619 | 3.4419 | 34.8085 | 27.4274 | 1486.75 | 75.45 | 770 | 5.7929 | 34.809 | 27.428 | 75.39 | 1486.74 | 6.953 | 0 | 9
3703 | 782.458 | 776.214 | 5.8614 | 3.4421 | 34.8083 | 27.4275 | 1486.82 | 75.51 | 775 | 5.7919 | 34.8093 | 27.4284 | 75.43 | 1486.83 | 6.9531 | 0 | 10
3720 | 787.515 | 781.221 | 5.8527 | 3.4414 | 34.8076 | 27.428 | 1486.88 | 75.52 | 780 | 5.7828 | 34.8075 | 27.4281 | 75.51 | 1486.87 | 6.9546 | 0 | 8
3737 | 792.573 | 786.229 | 5.8309 | 3.4398 | 34.8087 | 27.4316 | 1486.88 | 75.21 | 785 | 5.7606 | 34.8093 | 27.4323 | 75.15 | 1486.87 | 6.9581 | 0 | 10
3757 | 797.631 | 791.237 | 5.7916 | 3.4368 | 34.8109 | 27.438 | 1486.82 | 74.62 | 790 | 5.7211 | 34.8137 | 27.4407 | 74.36 | 1486.8 | 6.9645 | 0 | 11
3772 | 802.689 | 796.245 | 5.7567 | 3.4348 | 34.8243 | 27.4532 | 1486.77 | 73.2 | 795 | 5.6859 | 34.8249 | 27.4539 | 73.13 | 1486.76 | 6.9697 | 0 | 7
3790 | 807.747 | 801.253 | 5.7204 | 3.432 | 34.8283 | 27.461 | 1486.71 | 72.46 | 800 | 5.6493 | 34.827 | 27.4601 | 72.54 | 1486.7 | 6.9756 | 0 | 11
3809 | 812.806 | 806.261 | 5.6632 | 3.4266 | 34.8166 | 27.4584 | 1486.57 | 72.67 | 805 | 5.5921 | 34.8221 | 27.4633 | 72.2 | 1486.55 | 6.9854 | 0 | 9
3825 | 817.864 | 811.268 | 5.6279 | 3.4236 | 34.8209 | 27.4664 | 1486.51 | 71.92 | 810 | 5.5565 | 34.8229 | 27.4683 | 71.74 | 1486.5 | 6.9912 | 0 | 10
3843 | 822.922 | 816.276 | 5.5911 | 3.4214 | 34.8311 | 27.4793 | 1486.45 | 70.71 | 815 | 5.5195 | 34.8326 | 27.4806 | 70.59 | 1486.44 | 6.9969 | 0 | 9
3861 | 827.981 | 821.284 | 5.5763 | 3.4205 | 34.8346 | 27.4839 | 1486.47 | 70.32 | 820 | 5.5043 | 34.835 | 27.4843 | 70.28 | 1486.47 | 6.9993 | 0 | 9
3875 | 833.04 | 826.292 | 5.56 | 3.4194 | 34.8383 | 27.4889 | 1486.5 | 69.88 | 825 | 5.4876 | 34.8375 | 27.4884 | 69.93 | 1486.49 | 7.0019 | 0 | 8
3897 | 838.099 | 831.3 | 5.5008 | 3.4149 | 34.8423 | 27.4988 | 1486.36 | 68.91 | 830 | 5.4283 | 34.8443 | 27.5009 | 68.71 | 1486.35 | 7.0115 | 0 | 10
3916 | 843.158 | 836.308 | 5.43 | 3.4091 | 34.8496 | 27.513 | 1486.18 | 67.52 | 835 | 5.3575 | 34.8488 | 27.5131 | 67.5 | 1486.15 | 7.0231 | 0 | 8
3933 | 848.217 | 841.316 | 5.3932 | 3.4065 | 34.8538 | 27.5215 | 1486.09 | 66.71 | 840 | 5.3205 | 34.8545 | 27.522 | 66.65 | 1486.09 | 7.0291 | 0 | 10
3950 | 853.276 | 846.323 | 5.3924 | 3.4069 | 34.8558 | 27.5232 | 1486.18 | 66.61 | 845 | 5.3192 | 34.857 | 27.5242 | 66.52 | 1486.18 | 7.0291 | 0 | 9
3968 | 858.335 | 851.331 | 5.3718 | 3.4054 | 34.8562 | 27.5256 | 1486.19 | 66.41 | 850 | 5.2982 | 34.8587 | 27.5281 | 66.18 | 1486.18 | 7.0325 | 0 | 7
3984 | 863.395 | 856.339 | 5.3379 | 3.4023 | 34.8535 | 27.5276 | 1486.14 | 66.23 | 855 | 5.2641 | 34.8559 | 27.5299 | 66 | 1486.12 | 7.0383 | 0 | 10
4004 | 868.454 | 861.347 | 5.2895 | 3.3991 | 34.865 | 27.5426 | 1486.03 | 64.79 | 860 | 5.2155 | 34.8666 | 27.5442 | 64.63 | 1486.03 | 7.046 | 0 | 9
4020 | 873.514 | 866.355 | 5.2722 | 3.3977 | 34.8663 | 27.5459 | 1486.04 | 64.5 | 865 | 5.1979 | 34.8664 | 27.5461 | 64.48 | 1486.04 | 7.0489 | 0 | 8
4038 | 878.574 | 871.362 | 5.2506 | 3.3961 | 34.8666 | 27.5486 | 1486.04 | 64.27 | 870 | 5.176 | 34.8684 | 27.5503 | 64.11 | 1486.04 | 7.0525 | 0 | 10
4056 | 883.634 | 876.371 | 5.2323 | 3.3948 | 34.8689 | 27.5528 | 1486.05 | 63.9 | 875 | 5.1573 | 34.8697 | 27.5535 | 63.84 | 1486.05 | 7.0555 | 0 | 10
4070 | 888.694 | 881.378 | 5.2121 | 3.393 | 34.866 | 27.5527 | 1486.06 | 63.95 | 880 | 5.1368 | 34.8674 | 27.5541 | 63.8 | 1486.05 | 7.0591 | 0 | 8
4085 | 893.754 | 886.386 | 5.1889 | 3.3917 | 34.8717 | 27.5601 | 1486.05 | 63.26 | 885 | 5.1133 | 34.8741 | 27.5622 | 63.06 | 1486.05 | 7.0627 | 0 | 8
4105 | 898.814 | 891.394 | 5.1587 | 3.3895 | 34.8778 | 27.5687 | 1486.01 | 62.45 | 890 | 5.0829 | 34.877 | 27.5681 | 62.51 | 1486.01 | 7.0677 | 0 | 8
4115 | 903.875 | 896.402 | 5.1547 | 3.3894 | 34.8779 | 27.5692 | 1486.08 | 62.46 | 895 | 5.0785 | 34.8779 | 27.5693 | 62.45 | 1486.08 | 7.0683 | 0 | 9
4132 | 908.935 | 901.41 | 5.1488 | 3.3889 | 34.8754 | 27.568 | 1486.14 | 62.62 | 900 | 5.0721 | 34.8762 | 27.5687 | 62.56 | 1486.14 | 7.0694 | 0 | 9
4151 | 913.996 | 906.417 | 5.1402 | 3.3885 | 34.8777 | 27.5709 | 1486.19 | 62.4 | 905 | 5.0631 | 34.8781 | 27.5713 | 62.37 | 1486.19 | 7.0708 | 0 | 9
4163 | 919.057 | 911.425 | 5.1364 | 3.3883 | 34.8766 | 27.5705 | 1486.26 | 62.5 | 910 | 5.0589 | 34.8767 | 27.5707 | 62.48 | 1486.26 | 7.0715 | 0 | 9
4180 | 924.118 | 916.433 | 5.1219 | 3.3873 | 34.8783 | 27.5737 | 1486.28 | 62.23 | 915 | 5.044 | 34.8785 | 27.5738 | 62.21 | 1486.28 | 7.0739 | 0 | 9
4197 | 929.179 | 921.441 | 5.1203 | 3.3876 | 34.8795 | 27.5749 | 1486.36 | 62.17 | 920 | 5.042 | 34.88 | 27.5752 | 62.14 | 1486.36 | 7.0741 | 0 | 6
4210 | 934.24 | 926.449 | 5.1131 | 3.3872 | 34.8805 | 27.5765 | 1486.42 | 62.07 | 925 | 5.0343 | 34.8809 | 27.5769 | 62.03 | 1486.42 | 7.0753 | 0 | 10
4225 | 939.301 | 931.456 | 5.0926 | 3.3857 | 34.8812 | 27.5794 | 1486.42 | 61.82 | 930 | 5.0135 | 34.8821 | 27.5803 | 61.73 | 1486.42 | 7.0787 | 0 | 11
4239 | 944.363 | 936.464 | 5.0804 | 3.3853 | 34.8872 | 27.5857 | 1486.46 | 61.26 | 935 | 5.0009 | 34.8884 | 27.5867 | 61.17 | 1486.46 | 7.0805 | 0 | 8
4250 | 949.424 | 941.472 | 5.0813 | 3.3857 | 34.8899 | 27.588 | 1486.55 | 61.11 | 940 | 5.0013 | 34.8894 | 27.5874 | 61.17 | 1486.55 | 7.0803 | 0 | 9
4269 | 954.486 | 946.48 | 5.0825 | 3.3863 | 34.8903 | 27.588 | 1486.64 | 61.18 | 945 | 5.0021 | 34.8917 | 27.5893 | 61.06 | 1486.64 | 7.08 | 0 | 8
4282 | 959.548 | 951.488 | 5.0828 | 3.3866 | 34.8925 | 27.5898 | 1486.73 | 61.07 | 950 | 5.0019 | 34.893 | 27.5902 | 61.04 | 1486.73 | 7.0799 | 0 | 9
4296 | 964.61 | 956.495 | 5.0815 | 3.3871 | 34.8958 | 27.5925 | 1486.82 | 60.89 | 955 | 5.0002 | 34.8979 | 27.5943 | 60.71 | 1486.81 | 7.0798 | 0 | 7
4311 | 969.672 | 961.504 | 5.0605 | 3.3855 | 34.8988 | 27.5975 | 1486.82 | 60.44 | 960 | 4.9789 | 34.8986 | 27.5973 | 60.45 | 1486.81 | 7.0834 | 0 | 11
4325 | 974.734 | 966.511 | 5.0494 | 3.3845 | 34.8958 | 27.5963 | 1486.86 | 60.58 | 965 | 4.9674 | 34.8963 | 27.5969 | 60.52 | 1486.85 | 7.0854 | 0 | 7
4338 | 979.796 | 971.519 | 5.0357 | 3.3838 | 34.8986 | 27.6002 | 1486.88 | 60.25 | 970 | 4.9533 | 34.8994 | 27.601 | 60.17 | 1486.88 | 7.0876 | 0 | 10
4355 | 984.859 | 976.527 | 5.0248 | 3.3832 | 34.9005 | 27.603 | 1486.93 | 60.03 | 975 | 4.9421 | 34.9009 | 27.6035 | 59.98 | 1486.92 | 7.0894 | 0 | 9
4369 | 989.921 | 981.535 | 5.0043 | 3.3817 | 34.9009 | 27.6056 | 1486.93 | 59.8 | 980 | 4.9213 | 34.9032 | 27.6077 | 59.6 | 1486.93 | 7.0928 | 0 | 8
4384 | 994.984 | 986.543 | 4.9858 | 3.3804 | 34.9038 | 27.6103 | 1486.94 | 59.37 | 985 | 4.9024 | 34.9045 | 27.6109 | 59.32 | 1486.94 | 7.0959 | 0 | 11
4400 | 1000.046 | 991.551 | 4.977 | 3.3799 | 34.904 | 27.6115 | 1486.99 | 59.3 | 990 | 4.8932 | 34.905 | 27.6124 | 59.22 | 1486.98 | 7.0974 | 0 | 10
4412 | 1005.109 | 996.558 | 4.9726 | 3.3796 | 34.9031 | 27.6114 | 1487.05 | 59.37 | 995 | 4.8884 | 34.9039 | 27.612 | 59.31 | 1487.05 | 7.0982 | 0 | 8
4430 | 1010.172 | 1001.566 | 4.9642 | 3.3791 | 34.9044 | 27.6133 | 1487.1 | 59.23 | 1000 | 4.8796 | 34.9049 | 27.6139 | 59.17 | 1487.1 | 7.0996 | 0 | 11
4446 | 1015.235 | 1006.574 | 4.946 | 3.3778 | 34.9061 | 27.6167 | 1487.12 | 58.93 | 1005 | 4.861 | 34.9065 | 27.6173 | 58.87 | 1487.11 | 7.1026 | 0 | 9
4460 | 1020.299 | 1011.582 | 4.9277 | 3.3769 | 34.9108 | 27.6227 | 1487.13 | 58.39 | 1010 | 4.8424 | 34.9116 | 27.6234 | 58.31 | 1487.13 | 7.1055 | 0 | 10
4476 | 1025.362 | 1016.59 | 4.915 | 3.3759 | 34.911 | 27.6244 | 1487.16 | 58.26 | 1015 | 4.8294 | 34.9113 | 27.6247 | 58.23 | 1487.16 | 7.1077 | 0 | 9
4491 | 1030.425 | 1021.597 | 4.9014 | 3.3749 | 34.91 | 27.6251 | 1487.19 | 58.22 | 1020 | 4.8154 | 34.9116 | 27.6266 | 58.08 | 1487.19 | 7.11 | 0 | 6
4504 | 1035.489 | 1026.605 | 4.8987 | 3.375 | 34.9124 | 27.6275 | 1487.26 | 58.05 | 1025 | 4.8123 | 34.9129 | 27.6279 | 58.01 | 1487.26 | 7.1104 | 0 | 11
4523 | 1040.553 | 1031.613 | 4.9002 | 3.3753 | 34.9124 | 27.6274 | 1487.35 | 58.12 | 1030 | 4.8133 | 34.9124 | 27.6274 | 58.12 | 1487.35 | 7.1102 | 0 | 10
4537 | 1045.617 | 1036.621 | 4.8968 | 3.3752 | 34.912 | 27.6275 | 1487.42 | 58.17 | 1035 | 4.8095 | 34.9117 | 27.6273 | 58.18 | 1487.42 | 7.1108 | 0 | 8
4553 | 1050.68 | 1041.629 | 4.8754 | 3.3738 | 34.9148 | 27.6322 | 1487.42 | 57.73 | 1040 | 4.7878 | 34.9152 | 27.6325 | 57.7 | 1487.42 | 7.1143 | 0 | 10
4569 | 1055.745 | 1046.637 | 4.8672 | 3.3733 | 34.9151 | 27.6334 | 1487.48 | 57.66 | 1045 | 4.7791 | 34.9157 | 27.6339 | 57.61 | 1487.47 | 7.1157 | 0 | 10
4580 | 1060.809 | 1051.645 | 4.8637 | 3.3732 | 34.9153 | 27.6339 | 1487.55 | 57.67 | 1050 | 4.7753 | 34.9161 | 27.6347 | 57.59 | 1487.55 | 7.1163 | 0 | 6
4596 | 1065.873 | 1056.652 | 4.856 | 3.3729 | 34.9172 | 27.6363 | 1487.6 | 57.48 | 1055 | 4.7672 | 34.9179 | 27.637 | 57.41 | 1487.6 | 7.1175 | 0 | 9
4614 | 1070.938 | 1061.66 | 4.8365 | 3.3715 | 34.9192 | 27.6402 | 1487.61 | 57.13 | 1060 | 4.7473 | 34.9198 | 27.6408 | 57.07 | 1487.61 | 7.1208 | 0 | 10
4628 | 1076.002 | 1066.668 | 4.8274 | 3.3711 | 34.9217 | 27.6433 | 1487.66 | 56.87 | 1065 | 4.7378 | 34.9219 | 27.6436 | 56.85 | 1487.66 | 7.1223 | 0 | 10
4642 | 1081.067 | 1071.676 | 4.8218 | 3.3708 | 34.9217 | 27.644 | 1487.72 | 56.86 | 1070 | 4.7319 | 34.9219 | 27.6443 | 56.83 | 1487.72 | 7.1232 | 0 | 8
4658 | 1086.132 | 1076.684 | 4.8108 | 3.3701 | 34.9228 | 27.6462 | 1487.76 | 56.68 | 1075 | 4.7204 | 34.9228 | 27.6463 | 56.68 | 1487.76 | 7.1251 | 0 | 11
4669 | 1091.197 | 1081.691 | 4.8013 | 3.3695 | 34.9227 | 27.6472 | 1487.8 | 56.62 | 1080 | 4.7106 | 34.9228 | 27.6473 | 56.61 | 1487.8 | 7.1267 | 0 | 7
4686 | 1096.262 | 1086.699 | 4.7924 | 3.369 | 34.9241 | 27.6494 | 1487.85 | 56.46 | 1085 | 4.7013 | 34.9247 | 27.6499 | 56.41 | 1487.85 | 7.1282 | 0 | 10
4701 | 1101.327 | 1091.707 | 4.7714 | 3.3672 | 34.9225 | 27.6502 | 1487.86 | 56.39 | 1090 | 4.68 | 34.923 | 27.6509 | 56.31 | 1487.85 | 7.1319 | 0 | 10
4715 | 1106.392 | 1096.715 | 4.7353 | 3.3647 | 34.9288 | 27.6596 | 1487.8 | 55.48 | 1095 | 4.6438 | 34.9294 | 27.6601 | 55.42 | 1487.79 | 7.1378 | 0 | 9
4729 | 1111.458 | 1101.723 | 4.7203 | 3.3636 | 34.9286 | 27.6609 | 1487.82 | 55.37 | 1100 | 4.6284 | 34.9287 | 27.6613 | 55.33 | 1487.81 | 7.1405 | 0 | 9
4741 | 1116.523 | 1106.73 | 4.6897 | 3.3613 | 34.9305 | 27.666 | 1487.78 | 54.88 | 1105 | 4.5975 | 34.9318 | 27.6672 | 54.76 | 1487.78 | 7.1456 | 0 | 7
4754 | 1121.589 | 1111.738 | 4.6671 | 3.3596 | 34.9331 | 27.6707 | 1487.77 | 54.43 | 1110 | 4.5747 | 34.9336 | 27.6712 | 54.38 | 1487.77 | 7.1494 | 0 | 10
4770 | 1126.655 | 1116.746 | 4.6555 | 3.3589 | 34.9343 | 27.6731 | 1487.81 | 54.24 | 1115 | 4.5628 | 34.9346 | 27.6733 | 54.21 | 1487.81 | 7.1514 | 0 | 8
4782 | 1131.721 | 1121.754 | 4.6463 | 3.3583 | 34.9348 | 27.6745 | 1487.86 | 54.13 | 1120 | 4.5532 | 34.9347 | 27.6744 | 54.14 | 1487.85 | 7.153 | 0 | 8
4794 | 1136.787 | 1126.762 | 4.6392 | 3.3579 | 34.9337 | 27.6745 | 1487.91 | 54.18 | 1125 | 4.5457 | 34.935 | 27.6755 | 54.08 | 1487.91 | 7.1542 | 0 | 10
4812 | 1141.853 | 1131.77 | 4.6293 | 3.3573 | 34.9361 | 27.6775 | 1487.95 | 53.93 | 1130 | 4.5354 | 34.9365 | 27.6779 | 53.89 | 1487.95 | 7.1559 | 0 | 8
4822 | 1146.919 | 1136.777 | 4.6275 | 3.3573 | 34.935 | 27.6769 | 1488.03 | 54.04 | 1135 | 4.5332 | 34.935 | 27.6769 | 54.03 | 1488.03 | 7.1562 | 0 | 7
4837 | 1151.985 | 1141.785 | 4.6103 | 3.3561 | 34.9365 | 27.68 | 1488.05 | 53.76 | 1140 | 4.5157 | 34.9369 | 27.6804 | 53.72 | 1488.05 | 7.1592 | 0 | 11
4854 | 1157.052 | 1146.793 | 4.5992 | 3.3553 | 34.9358 | 27.6806 | 1488.09 | 53.73 | 1145 | 4.5042 | 34.9371 | 27.6819 | 53.61 | 1488.08 | 7.1611 | 0 | 8
4866 | 1162.119 | 1151.801 | 4.5833 | 3.3542 | 34.9389 | 27.685 | 1488.11 | 53.33 | 1150 | 4.4879 | 34.9387 | 27.6849 | 53.34 | 1488.1 | 7.1638 | 0 | 10
4882 | 1167.185 | 1156.809 | 4.5755 | 3.3538 | 34.9388 | 27.6858 | 1488.16 | 53.29 | 1155 | 4.4798 | 34.939 | 27.686 | 53.27 | 1488.16 | 7.1651 | 0 | 10
4896 | 1172.252 | 1161.817 | 4.559 | 3.3527 | 34.9406 | 27.689 | 1488.18 | 53 | 1160 | 4.463 | 34.9411 | 27.6896 | 52.95 | 1488.18 | 7.1679 | 0 | 10
4908 | 1177.319 | 1166.824 | 4.5552 | 3.3525 | 34.9403 | 27.6894 | 1488.24 | 53.01 | 1165 | 4.4587 | 34.9399 | 27.6891 | 53.04 | 1488.25 | 7.1686 | 0 | 9
4924 | 1182.386 | 1171.832 | 4.5474 | 3.3518 | 34.9383 | 27.6886 | 1488.3 | 53.12 | 1170 | 4.4506 | 34.9376 | 27.6882 | 53.16 | 1488.29 | 7.1701 | 0 | 8
4939 | 1187.453 | 1176.84 | 4.5159 | 3.3496 | 34.9414 | 27.6944 | 1488.26 | 52.55 | 1175 | 4.4189 | 34.9426 | 27.6956 | 52.43 | 1488.25 | 7.1753 | 0 | 8
4955 | 1192.521 | 1181.848 | 4.5042 | 3.3489 | 34.9443 | 27.6982 | 1488.29 | 52.21 | 1180 | 4.4069 | 34.9444 | 27.6983 | 52.2 | 1488.29 | 7.1773 | 0 | 8
4968 | 1197.588 | 1186.856 | 4.4887 | 3.3477 | 34.9422 | 27.6981 | 1488.32 | 52.24 | 1185 | 4.391 | 34.9435 | 27.6994 | 52.11 | 1488.31 | 7.18 | 0 | 9
4984 | 1202.656 | 1191.864 | 4.4688 | 3.3463 | 34.9456 | 27.7031 | 1488.32 | 51.77 | 1190 | 4.3708 | 34.9462 | 27.7037 | 51.71 | 1488.32 | 7.1834 | 0 | 6
4998 | 1207.723 | 1196.871 | 4.4651 | 3.3463 | 34.9472 | 27.705 | 1488.39 | 51.64 | 1195 | 4.3667 | 34.9475 | 27.7052 | 51.62 | 1488.39 | 7.184 | 0 | 10
5016 | 1212.791 | 1201.879 | 4.462 | 3.3462 | 34.947 | 27.7051 | 1488.46 | 51.67 | 1200 | 4.3631 | 34.9469 | 27.7051 | 51.67 | 1488.46 | 7.1846 | 0 | 10
5031 | 1217.859 | 1206.887 | 4.4577 | 3.346 | 34.9466 | 27.7053 | 1488.53 | 51.69 | 1205 | 4.3585 | 34.9467 | 27.7055 | 51.68 | 1488.52 | 7.1853 | 0 | 9
5047 | 1222.928 | 1211.895 | 4.4532 | 3.3459 | 34.9478 | 27.7068 | 1488.59 | 51.6 | 1210 | 4.3535 | 34.9481 | 27.7071 | 51.57 | 1488.59 | 7.186 | 0 | 8
5064 | 1227.996 | 1216.903 | 4.446 | 3.3455 | 34.9477 | 27.7076 | 1488.65 | 51.56 | 1215 | 4.346 | 34.9483 | 27.7082 | 51.51 | 1488.65 | 7.1873 | 0 | 10
5078 | 1233.064 | 1221.911 | 4.4424 | 3.3454 | 34.9482 | 27.7084 | 1488.72 | 51.52 | 1220 | 4.3419 | 34.9481 | 27.7084 | 51.53 | 1488.72 | 7.1879 | 0 | 9
5092 | 1238.132 | 1226.919 | 4.442 | 3.3456 | 34.9472 | 27.7077 | 1488.8 | 51.65 | 1225 | 4.341 | 34.9482 | 27.7086 | 51.56 | 1488.8 | 7.188 | 0 | 11
5112 | 1243.201 | 1231.927 | 4.441 | 3.3457 | 34.9482 | 27.7088 | 1488.88 | 51.6 | 1230 | 4.3396 | 34.9486 | 27.7091 | 51.58 | 1488.88 | 7.1882 | 0 | 9
5126 | 1248.27 | 1236.934 | 4.4395 | 3.3458 | 34.9482 | 27.7089 | 1488.96 | 51.64 | 1235 | 4.3377 | 34.9482 | 27.709 | 51.63 | 1488.96 | 7.1884 | 0 | 11
5141 | 1253.339 | 1241.942 | 4.439 | 3.346 | 34.9481 | 27.7089 | 1489.04 | 51.69 | 1240 | 4.3369 | 34.9483 | 27.7091 | 51.67 | 1489.04 | 7.1885 | 0 | 8
5158 | 1258.407 | 1246.95 | 4.4391 | 3.3462 | 34.9475 | 27.7085 | 1489.13 | 51.78 | 1245 | 4.3364 | 34.9482 | 27.7091 | 51.73 | 1489.12 | 7.1885 | 0 | 10
5171 | 1263.477 | 1251.958 | 4.4379 | 3.3462 | 34.9463 | 27.7077 | 1489.2 | 51.92 | 1250 | 4.3347 | 34.9474 | 27.7086 | 51.83 | 1489.2 | 7.1888 | 0 | 9
5188 | 1268.546 | 1256.966 | 4.433 | 3.3461 | 34.9484 | 27.71 | 1489.27 | 51.74 | 1255 | 4.3293 | 34.9489 | 27.7104 | 51.7 | 1489.27 | 7.1896 | 0 | 11
5205 | 1273.615 | 1261.973 | 4.4307 | 3.3461 | 34.9486 | 27.7104 | 1489.34 | 51.75 | 1260 | 4.3267 | 34.9487 | 27.7106 | 51.73 | 1489.34 | 7.1899 | 0 | 8
5220 | 1278.684 | 1266.981 | 4.4208 | 3.3454 | 34.9483 | 27.7112 | 1489.39 | 51.7 | 1265 | 4.3163 | 34.9484 | 27.7114 | 51.68 | 1489.38 | 7.1917 | 0 | 9
5235 | 1283.754 | 1271.989 | 4.4047 | 3.3444 | 34.9491 | 27.7136 | 1489.41 | 51.48 | 1270 | 4.3 | 34.9508 | 27.7151 | 51.34 | 1489.41 | 7.1944 | 0 | 7
5252 | 1288.824 | 1276.997 | 4.4045 | 3.3445 | 34.9499 | 27.7145 | 1489.49 | 51.46 | 1275 | 4.2993 | 34.95 | 27.7145 | 51.45 | 1489.49 | 7.1945 | 0 | 5
5263 | 1293.893 | 1282.005 | 4.4033 | 3.3446 | 34.949 | 27.7139 | 1489.57 | 51.56 | 1280 | 4.2976 | 34.9492 | 27.7141 | 51.54 | 1489.57 | 7.1947 | 0 | 10
5284 | 1298.963 | 1287.013 | 4.4003 | 3.3445 | 34.95 | 27.7151 | 1489.64 | 51.49 | 1285 | 4.2942 | 34.9494 | 27.7146 | 51.54 | 1489.64 | 7.1953 | 0 | 9
5298 | 1304.033 | 1292.02 | 4.3992 | 3.3447 | 34.9495 | 27.7148 | 1489.72 | 51.57 | 1290 | 4.2927 | 34.9499 | 27.7152 | 51.54 | 1489.72 | 7.1954 | 0 | 9
5315 | 1309.103 | 1297.028 | 4.3964 | 3.3446 | 34.9493 | 27.715 | 1489.79 | 51.6 | 1295 | 4.2894 | 34.9498 | 27.7154 | 51.56 | 1489.79 | 7.1959 | 0 | 7
5330 | 1314.174 | 1302.036 | 4.3803 | 3.3434 | 34.9487 | 27.7161 | 1489.82 | 51.51 | 1300 | 4.273 | 34.9498 | 27.7172 | 51.4 | 1489.81 | 7.1988 | 0 | 10
5343 | 1319.244 | 1307.044 | 4.3626 | 3.3421 | 34.9499 | 27.7191 | 1489.83 | 51.22 | 1305 | 4.255 | 34.9512 | 27.7203 | 51.11 | 1489.82 | 7.2018 | 0 | 8
5360 | 1324.315 | 1312.052 | 4.354 | 3.3418 | 34.9521 | 27.7219 | 1489.88 | 50.99 | 1310 | 4.2461 | 34.9531 | 27.7228 | 50.9 | 1489.87 | 7.2032 | 0 | 10
5379 | 1329.385 | 1317.059 | 4.351 | 3.3417 | 34.9522 | 27.7224 | 1489.95 | 50.99 | 1315 | 4.2426 | 34.9527 | 27.7228 | 50.95 | 1489.95 | 7.2038 | 0 | 10
5393 | 1334.456 | 1322.067 | 4.3483 | 3.3416 | 34.9515 | 27.7221 | 1490.02 | 51.06 | 1320 | 4.2395 | 34.9525 | 27.723 | 50.97 | 1490.02 | 7.2043 | 0 | 9
5410 | 1339.527 | 1327.075 | 4.3428 | 3.3413 | 34.9521 | 27.7234 | 1490.08 | 50.98 | 1325 | 4.2336 | 34.9521 | 27.7233 | 50.98 | 1490.08 | 7.2052 | 0 | 8
5425 | 1344.598 | 1332.083 | 4.3373 | 3.341 | 34.9511 | 27.7231 | 1490.14 | 51.05 | 1330 | 4.2277 | 34.9519 | 27.7238 | 50.97 | 1490.14 | 7.2062 | 0 | 8
5437 | 1349.669 | 1337.091 | 4.3337 | 3.341 | 34.9522 | 27.7244 | 1490.21 | 50.96 | 1335 | 4.2236 | 34.9529 | 27.7251 | 50.9 | 1490.21 | 7.2068 | 0 | 10
5454 | 1354.74 | 1342.099 | 4.3317 | 3.341 | 34.9523 | 27.7247 | 1490.29 | 50.97 | 1340 | 4.2212 | 34.9527 | 27.7251 | 50.94 | 1490.29 | 7.2072 | 0 | 11
5470 | 1359.812 | 1347.107 | 4.3257 | 3.3407 | 34.9534 | 27.7263 | 1490.35 | 50.87 | 1345 | 4.2148 | 34.9532 | 27.7262 | 50.87 | 1490.35 | 7.2082 | 0 | 7
5481 | 1364.883 | 1352.114 | 4.3152 | 3.3401 | 34.9537 | 27.7277 | 1490.39 | 50.76 | 1350 | 4.2039 | 34.954 | 27.728 | 50.72 | 1490.39 | 7.21 | 0 | 9
5499 | 1369.954 | 1357.122 | 4.306 | 3.3396 | 34.9548 | 27.7296 | 1490.44 | 50.61 | 1355 | 4.1944 | 34.9557 | 27.7303 | 50.53 | 1490.44 | 7.2115 | 0 | 9
5513 | 1375.026 | 1362.13 | 4.305 | 3.3396 | 34.9537 | 27.7289 | 1490.52 | 50.71 | 1360 | 4.1929 | 34.9543 | 27.7294 | 50.67 | 1490.52 | 7.2118 | 0 | 7
5524 | 1380.098 | 1367.138 | 4.3046 | 3.3398 | 34.9533 | 27.7286 | 1490.6 | 50.8 | 1365 | 4.1921 | 34.9543 | 27.7295 | 50.71 | 1490.6 | 7.2119 | 0 | 9
5543 | 1385.17 | 1372.145 | 4.3044 | 3.3399 | 34.954 | 27.7294 | 1490.68 | 50.78 | 1370 | 4.1915 | 34.954 | 27.7294 | 50.78 | 1490.68 | 7.2119 | 0 | 12
5555 | 1390.242 | 1377.153 | 4.3047 | 3.3402 | 34.954 | 27.7294 | 1490.77 | 50.83 | 1375 | 4.1912 | 34.9543 | 27.7296 | 50.81 | 1490.77 | 7.2118 | 0 | 7
5570 | 1395.314 | 1382.161 | 4.3042 | 3.3404 | 34.9539 | 27.7293 | 1490.85 | 50.89 | 1380 | 4.1903 | 34.9544 | 27.7298 | 50.84 | 1490.85 | 7.2119 | 0 | 10
5585 | 1400.387 | 1387.169 | 4.3029 | 3.3406 | 34.9557 | 27.731 | 1490.93 | 50.78 | 1385 | 4.1885 | 34.9554 | 27.7308 | 50.8 | 1490.93 | 7.2121 | 0 | 10
5595 | 1405.459 | 1392.177 | 4.3006 | 3.3403 | 34.952 | 27.7282 | 1491.01 | 51.09 | 1390 | 4.1858 | 34.9525 | 27.7287 | 51.04 | 1491 | 7.2127 | 0 | 8
5610 | 1410.532 | 1397.185 | 4.2871 | 3.3397 | 34.9549 | 27.732 | 1491.04 | 50.74 | 1395 | 4.172 | 34.957 | 27.7338 | 50.58 | 1491.04 | 7.2148 | 0 | 9
5629 | 1415.604 | 1402.192 | 4.2805 | 3.3393 | 34.9566 | 27.7343 | 1491.09 | 50.56 | 1400 | 4.165 | 34.9568 | 27.7344 | 50.55 | 1491.1 | 7.216 | 0 | 10
5642 | 1420.677 | 1407.2 | 4.2783 | 3.3393 | 34.9556 | 27.7337 | 1491.17 | 50.66 | 1405 | 4.1624 | 34.9562 | 27.7342 | 50.61 | 1491.17 | 7.2164 | 0 | 9
5656 | 1425.75 | 1412.208 | 4.274 | 3.3391 | 34.9558 | 27.7343 | 1491.24 | 50.64 | 1410 | 4.1576 | 34.9564 | 27.7348 | 50.59 | 1491.24 | 7.2172 | 0 | 7
5673 | 1430.823 | 1417.216 | 4.2636 | 3.3384 | 34.9561 | 27.7357 | 1491.28 | 50.53 | 1415 | 4.1469 | 34.9568 | 27.7364 | 50.47 | 1491.28 | 7.219 | 0 | 9
5685 | 1435.896 | 1422.224 | 4.2582 | 3.3381 | 34.9566 | 27.7368 | 1491.34 | 50.46 | 1420 | 4.141 | 34.956 | 27.7364 | 50.5 | 1491.34 | 7.22 | 0 | 9
5704 | 1440.969 | 1427.232 | 4.2527 | 3.3379 | 34.9567 | 27.7375 | 1491.41 | 50.43 | 1425 | 4.1351 | 34.9569 | 27.7377 | 50.41 | 1491.4 | 7.2209 | 0 | 10
5722 | 1446.043 | 1432.239 | 4.2506 | 3.3378 | 34.9559 | 27.7371 | 1491.48 | 50.51 | 1430 | 4.1326 | 34.9557 | 27.737 | 50.52 | 1491.48 | 7.2213 | 0 | 9
5738 | 1451.116 | 1437.247 | 4.2395 | 3.3372 | 34.9558 | 27.7381 | 1491.52 | 50.44 | 1435 | 4.1211 | 34.9575 | 27.7396 | 50.3 | 1491.52 | 7.2232 | 0 | 10
5756 | 1456.19 | 1442.255 | 4.2304 | 3.3367 | 34.9585 | 27.7414 | 1491.57 | 50.15 | 1440 | 4.1116 | 34.9588 | 27.7417 | 50.12 | 1491.57 | 7.2247 | 0 | 10
5771 | 1461.264 | 1447.263 | 4.225 | 3.3364 | 34.9582 | 27.7417 | 1491.63 | 50.16 | 1445 | 4.1059 | 34.9582 | 27.7418 | 50.14 | 1491.63 | 7.2257 | 0 | 9
5785 | 1466.338 | 1452.271 | 4.2197 | 3.3361 | 34.9582 | 27.7424 | 1491.69 | 50.13 | 1450 | 4.1002 | 34.9586 | 27.7427 | 50.09 | 1491.69 | 7.2266 | 0 | 11
5805 | 1471.412 | 1457.279 | 4.2129 | 3.3357 | 34.9582 | 27.7432 | 1491.75 | 50.08 | 1455 | 4.093 | 34.9584 | 27.7433 | 50.07 | 1491.75 | 7.2278 | 0 | 9
5819 | 1476.486 | 1462.286 | 4.2127 | 3.3359 | 34.9584 | 27.7434 | 1491.83 | 50.11 | 1460 | 4.0922 | 34.9587 | 27.7437 | 50.09 | 1491.84 | 7.2279 | 0 | 9
5836 | 1481.56 | 1467.294 | 4.2128 | 3.3362 | 34.9592 | 27.7441 | 1491.92 | 50.09 | 1465 | 4.0919 | 34.959 | 27.7439 | 50.12 | 1491.92 | 7.2278 | 0 | 9
5853 | 1486.634 | 1472.302 | 4.2124 | 3.3363 | 34.9584 | 27.7436 | 1492 | 50.2 | 1470 | 4.091 | 34.9587 | 27.7438 | 50.18 | 1492 | 7.2279 | 0 | 8
5865 | 1491.709 | 1477.31 | 4.2131 | 3.3366 | 34.9581 | 27.7433 | 1492.09 | 50.28 | 1475 | 4.0913 | 34.9582 | 27.7434 | 50.27 | 1492.09 | 7.2278 | 0 | 6
5881 | 1496.783 | 1482.318 | 4.213 | 3.3368 | 34.9576 | 27.7429 | 1492.17 | 50.36 | 1480 | 4.0907 | 34.9581 | 27.7433 | 50.33 | 1492.17 | 7.2278 | 0 | 10
5901 | 1501.858 | 1487.326 | 4.2089 | 3.3367 | 34.9587 | 27.7443 | 1492.24 | 50.28 | 1485 | 4.0862 | 34.9587 | 27.7443 | 50.27 | 1492.24 | 7.2285 | 0 | 9
5915 | 1506.933 | 1492.333 | 4.2055 | 3.3366 | 34.9587 | 27.7446 | 1492.31 | 50.28 | 1490 | 4.0824 | 34.9592 | 27.745 | 50.24 | 1492.31 | 7.2291 | 0 | 8
5932 | 1512.008 | 1497.341 | 4.2028 | 3.3366 | 34.9593 | 27.7455 | 1492.38 | 50.25 | 1495 | 4.0792 | 34.9595 | 27.7457 | 50.23 | 1492.38 | 7.2296 | 0 | 11
5948 | 1517.083 | 1502.349 | 4.2036 | 3.3368 | 34.9588 | 27.7451 | 1492.47 | 50.34 | 1500 | 4.0795 | 34.9585 | 27.7449 | 50.36 | 1492.47 | 7.2295 | 0 | 6
5960 | 1522.158 | 1507.357 | 4.2028 | 3.3369 | 34.9581 | 27.7446 | 1492.55 | 50.43 | 1505 | 4.0783 | 34.9584 | 27.7449 | 50.41 | 1492.55 | 7.2296 | 0 | 10
5978 | 1527.234 | 1512.365 | 4.2011 | 3.3371 | 34.9593 | 27.7458 | 1492.63 | 50.37 | 1510 | 4.0762 | 34.9595 | 27.746 | 50.35 | 1492.63 | 7.2299 | 0 | 12
5994 | 1532.309 | 1517.372 | 4.1996 | 3.3371 | 34.9586 | 27.7455 | 1492.71 | 50.44 | 1515 | 4.0742 | 34.9586 | 27.7455 | 50.44 | 1492.71 | 7.2302 | 0 | 7
6006 | 1537.384 | 1522.38 | 4.1988 | 3.3373 | 34.9589 | 27.7459 | 1492.79 | 50.46 | 1520 | 4.0729 | 34.9595 | 27.7463 | 50.41 | 1492.79 | 7.2303 | 0 | 8
6020 | 1542.46 | 1527.388 | 4.1981 | 3.3374 | 34.9583 | 27.7455 | 1492.87 | 50.54 | 1525 | 4.0717 | 34.9592 | 27.7462 | 50.47 | 1492.87 | 7.2304 | 0 | 10
6033 | 1547.536 | 1532.396 | 4.1951 | 3.3374 | 34.9594 | 27.7467 | 1492.94 | 50.47 | 1530 | 4.0683 | 34.9592 | 27.7466 | 50.48 | 1492.94 | 7.231 | 0 | 5
6047 | 1552.612 | 1537.404 | 4.1892 | 3.3371 | 34.9593 | 27.7473 | 1493.01 | 50.45 | 1535 | 4.062 | 34.9599 | 27.7478 | 50.4 | 1493.01 | 7.232 | 0 | 9
6064 | 1557.688 | 1542.412 | 4.1839 | 3.337 | 34.9608 | 27.749 | 1493.07 | 50.32 | 1540 | 4.0563 | 34.9616 | 27.7497 | 50.25 | 1493.07 | 7.2328 | 0 | 7
6077 | 1562.764 | 1547.42 | 4.1843 | 3.3372 | 34.9603 | 27.7487 | 1493.16 | 50.4 | 1545 | 4.0562 | 34.9606 | 27.749 | 50.37 | 1493.16 | 7.2328 | 0 | 8
6092 | 1567.841 | 1552.427 | 4.1836 | 3.3373 | 34.9604 | 27.7489 | 1493.24 | 50.43 | 1550 | 4.055 | 34.9605 | 27.749 | 50.42 | 1493.24 | 7.2329 | 0 | 9
6108 | 1572.917 | 1557.435 | 4.1832 | 3.3375 | 34.9603 | 27.7489 | 1493.32 | 50.48 | 1555 | 4.0541 | 34.9606 | 27.7492 | 50.45 | 1493.32 | 7.233 | 0 | 9
6118 | 1577.993 | 1562.443 | 4.1826 | 3.3376 | 34.9607 | 27.7494 | 1493.4 | 50.49 | 1560 | 4.0531 | 34.9608 | 27.7495 | 50.48 | 1493.4 | 7.2331 | 0 | 8
6135 | 1583.07 | 1567.451 | 4.1806 | 3.3377 | 34.9607 | 27.7496 | 1493.48 | 50.51 | 1565 | 4.0505 | 34.9617 | 27.7504 | 50.43 | 1493.48 | 7.2334 | 0 | 10
6153 | 1588.147 | 1572.458 | 4.1802 | 3.3379 | 34.962 | 27.7508 | 1493.56 | 50.45 | 1570 | 4.0498 | 34.9615 | 27.7504 | 50.49 | 1493.56 | 7.2335 | 0 | 9
6164 | 1593.224 | 1577.466 | 4.1808 | 3.3381 | 34.9604 | 27.7495 | 1493.65 | 50.63 | 1575 | 4.0499 | 34.9606 | 27.7496 | 50.61 | 1493.65 | 7.2334 | 0 | 7
6182 | 1598.301 | 1582.474 | 4.1791 | 3.3382 | 34.9613 | 27.7504 | 1493.73 | 50.59 | 1580 | 4.0477 | 34.9614 | 27.7505 | 50.58 | 1493.73 | 7.2337 | 0 | 11
6199 | 1603.378 | 1587.482 | 4.1788 | 3.3384 | 34.9613 | 27.7505 | 1493.81 | 50.63 | 1585 | 4.0469 | 34.9619 | 27.751 | 50.58 | 1493.81 | 7.2337 | 0 | 9
6210 | 1608.455 | 1592.49 | 4.1785 | 3.3386 | 34.9606 | 27.75 | 1493.89 | 50.72 | 1590 | 4.0462 | 34.961 | 27.7503 | 50.69 | 1493.89 | 7.2338 | 0 | 9
6230 | 1613.533 | 1597.498 | 4.1752 | 3.3385 | 34.9615 | 27.7512 | 1493.97 | 50.65 | 1595 | 4.0425 | 34.9614 | 27.751 | 50.67 | 1493.97 | 7.2344 | 0 | 10
6245 | 1618.61 | 1602.506 | 4.1731 | 3.3385 | 34.9619 | 27.7518 | 1494.04 | 50.64 | 1600 | 4.0402 | 34.961 | 27.751 | 50.71 | 1494.04 | 7.2347 | 0 | 8
6261 | 1623.688 | 1607.513 | 4.1721 | 3.3387 | 34.962 | 27.7519 | 1494.12 | 50.67 | 1605 | 4.0384 | 34.962 | 27.7519 | 50.67 | 1494.12 | 7.2349 | 0 | 10
6277 | 1628.765 | 1612.521 | 4.1639 | 3.3383 | 34.9628 | 27.7535 | 1494.18 | 50.55 | 1610 | 4.0301 | 34.9636 | 27.7541 | 50.5 | 1494.18 | 7.2362 | 0 | 10
6290 | 1633.843 | 1617.529 | 4.1607 | 3.3382 | 34.9628 | 27.7539 | 1494.25 | 50.55 | 1615 | 4.0262 | 34.9631 | 27.7541 | 50.53 | 1494.25 | 7.2369 | 0 | 7
6306 | 1638.921 | 1622.537 | 4.1606 | 3.3383 | 34.9629 | 27.7541 | 1494.33 | 50.59 | 1620 | 4.0257 | 34.9622 | 27.7535 | 50.64 | 1494.33 | 7.2369 | 0 | 10
6325 | 1643.999 | 1627.545 | 4.1601 | 3.3385 | 34.9625 | 27.7538 | 1494.41 | 50.65 | 1625 | 4.0246 | 34.9629 | 27.7542 | 50.63 | 1494.41 | 7.237 | 0 | 7
6339 | 1649.077 | 1632.553 | 4.16 | 3.3387 | 34.9618 | 27.7533 | 1494.5 | 50.75 | 1630 | 4.0241 | 34.9623 | 27.7538 | 50.72 | 1494.5 | 7.237 | 0 | 8
6356 | 1654.156 | 1637.56 | 4.1598 | 3.3389 | 34.9618 | 27.7534 | 1494.58 | 50.8 | 1635 | 4.0234 | 34.9621 | 27.7537 | 50.77 | 1494.58 | 7.2371 | 0 | 9
6373 | 1659.234 | 1642.568 | 4.1593 | 3.3391 | 34.9631 | 27.7545 | 1494.66 | 50.74 | 1640 | 4.0224 | 34.9625 | 27.754 | 50.79 | 1494.67 | 7.2371 | 0 | 10
6385 | 1664.313 | 1647.576 | 4.1584 | 3.3392 | 34.9615 | 27.7533 | 1494.75 | 50.9 | 1645 | 4.0211 | 34.9625 | 27.7542 | 50.82 | 1494.75 | 7.2373 | 0 | 8
6401 | 1669.392 | 1652.584 | 4.1588 | 3.3394 | 34.9621 | 27.7539 | 1494.83 | 50.91 | 1650 | 4.021 | 34.9623 | 27.7541 | 50.89 | 1494.83 | 7.2373 | 0 | 12
6420 | 1674.47 | 1657.592 | 4.159 | 3.3397 | 34.963 | 27.7546 | 1494.92 | 50.88 | 1655 | 4.0207 | 34.9625 | 27.7543 | 50.92 | 1494.92 | 7.2372 | 0 | 7
6435 | 1679.55 | 1662.6 | 4.159 | 3.3399 | 34.9624 | 27.7542 | 1495 | 50.97 | 1660 | 4.0203 | 34.9627 | 27.7544 | 50.96 | 1495 | 7.2372 | 0 | 11
6452 | 1684.628 | 1667.607 | 4.1586 | 3.3401 | 34.9624 | 27.7543 | 1495.09 | 51.02 | 1665 | 4.0194 | 34.9626 | 27.7545 | 51 | 1495.09 | 7.2373 | 0 | 10
6468 | 1689.707 | 1672.615 | 4.1585 | 3.3403 | 34.9626 | 27.7545 | 1495.17 | 51.05 | 1670 | 4.0187 | 34.9635 | 27.7552 | 50.99 | 1495.17 | 7.2372 | 0 | 9
6481 | 1694.786 | 1677.623 | 4.1597 | 3.3405 | 34.9623 | 27.7542 | 1495.26 | 51.13 | 1675 | 4.0194 | 34.9619 | 27.7538 | 51.17 | 1495.26 | 7.2371 | 0 | 6
6502 | 1699.866 | 1682.631 | 4.1592 | 3.3408 | 34.9627 | 27.7545 | 1495.35 | 51.15 | 1680 | 4.0185 | 34.9633 | 27.7551 | 51.1 | 1495.34 | 7.2371 | 0 | 8
6518 | 1704.946 | 1687.639 | 4.1589 | 3.3409 | 34.9624 | 27.7544 | 1495.43 | 51.21 | 1685 | 4.0178 | 34.9626 | 27.7547 | 51.19 | 1495.43 | 7.2372 | 0 | 8
6537 | 1710.025 | 1692.646 | 4.157 | 3.3411 | 34.9631 | 27.7553 | 1495.51 | 51.18 | 1690 | 4.0153 | 34.9639 | 27.7559 | 51.12 | 1495.51 | 7.2375 | 0 | 6
6550 | 1715.105 | 1697.654 | 4.1567 | 3.3411 | 34.9623 | 27.7547 | 1495.59 | 51.29 | 1695 | 4.0146 | 34.9626 | 27.755 | 51.25 | 1495.59 | 7.2376 | 0 | 8
6566 | 1720.185 | 1702.662 | 4.1566 | 3.3413 | 34.9625 | 27.755 | 1495.67 | 51.3 | 1700 | 4.014 | 34.962 | 27.7545 | 51.34 | 1495.67 | 7.2376 | 0 | 6
6585 | 1725.265 | 1707.67 | 4.1557 | 3.3415 | 34.9625 | 27.7551 | 1495.75 | 51.34 | 1705 | 4.0127 | 34.9631 | 27.7555 | 51.3 | 1495.76 | 7.2378 | 0 | 9
6605 | 1730.345 | 1712.678 | 4.1561 | 3.3417 | 34.9628 | 27.7554 | 1495.84 | 51.37 | 1710 | 4.0125 | 34.9624 | 27.755 | 51.4 | 1495.84 | 7.2377 | 0 | 7
6616 | 1735.425 | 1717.686 | 4.1549 | 3.3418 | 34.9631 | 27.7558 | 1495.92 | 51.38 | 1715 | 4.0109 | 34.9629 | 27.7556 | 51.4 | 1495.93 | 7.2379 | 0 | 10
6630 | 1740.506 | 1722.693 | 4.1543 | 3.3421 | 34.9624 | 27.7552 | 1496 | 51.48 | 1720 | 4.0098 | 34.9636 | 27.7563 | 51.38 | 1496 | 7.238 | 0 | 6
6649 | 1745.586 | 1727.701 | 4.1551 | 3.3422 | 34.9622 | 27.7551 | 1496.09 | 51.54 | 1725 | 4.0103 | 34.9622 | 27.7551 | 51.54 | 1496.09 | 7.2379 | 0 | 9

## C166-015
scan: | pr: | depS: | t090: | c0S/m: | sal00: | sigma-é00: | svC: | sva: | depS: | potemp090: | sal00: | sigma-é00: | sva: | svC: | oxsatML/L: | Flag | n samples
scan | pressure | depth, | temperature, | conductivity | salinity, | density, | sound | specific | depth, | potential | salinity, | density, | specific | sound | oxygen |  | in bin
number | [db] | salt | ITS-90 | [S/m] | PSS-78 | sigma-theta | velocity, | volume | salt | temperature, | PSS-78 | sigma-theta | volume | velocity, | saturation
|  | water | [deg |  | [PSU] | [kg/m^3] | chen | anomaly | water | ITS-90 | [PSU] | [kg/m^3] | anomaly | chen | [ml/l]
|  | [m] | C] |  |  |  | millero | [10^-8 | [m] | [deg |  |  | [10^-8 | millero
[7 empty] | [m/s] | m^3/kg] |  | C] |  |  | m^3/kg] | [m/s]
982 | 5.039 | 5.008 | 28.0936 | 5.6984 | 35.4593 | 22.7097 | 1542.11 | 513.5 | 5 | 28.0924 | 35.4589 | 22.7095 | 513.52 | 1542.1 | 4.4768 | 0 | 10
999 | 10.077 | 10.016 | 28.0964 | 5.699 | 35.4592 | 22.7093 | 1542.19 | 513.78 | 10 | 28.094 | 35.4594 | 22.7093 | 513.78 | 1542.19 | 4.4765 | 0 | 8
1011 | 15.116 | 15.023 | 28.0945 | 5.6987 | 35.4576 | 22.7088 | 1542.28 | 514.08 | 15 | 28.091 | 35.4576 | 22.709 | 514.06 | 1542.27 | 4.4767 | 0 | 8
1025 | 20.155 | 20.031 | 28.0713 | 5.6959 | 35.4541 | 22.7139 | 1542.31 | 513.83 | 20 | 28.0665 | 35.454 | 22.7143 | 513.8 | 1542.31 | 4.4785 | 0 | 10
1040 | 25.195 | 25.04 | 28.0562 | 5.6943 | 35.4521 | 22.718 | 1542.36 | 513.68 | 25 | 28.0502 | 35.4526 | 22.7186 | 513.63 | 1542.36 | 4.4796 | 0 | 8
1049 | 30.234 | 30.047 | 28.0581 | 5.6947 | 35.4525 | 22.7185 | 1542.44 | 513.88 | 30 | 28.051 | 35.4521 | 22.718 | 513.93 | 1542.44 | 4.4795 | 0 | 9
1065 | 35.273 | 35.055 | 28.0277 | 5.6906 | 35.4449 | 22.7219 | 1542.46 | 513.8 | 35 | 28.0193 | 35.445 | 22.723 | 513.69 | 1542.45 | 4.4819 | 0 | 9
1080 | 40.313 | 40.062 | 28.0027 | 5.6876 | 35.4416 | 22.7278 | 1542.49 | 513.48 | 40 | 27.9932 | 35.4409 | 22.7285 | 513.41 | 1542.48 | 4.4839 | 0 | 9
1092 | 45.352 | 45.071 | 27.9637 | 5.6851 | 35.4506 | 22.7489 | 1542.49 | 511.7 | 45 | 27.953 | 35.4511 | 22.7493 | 511.66 | 1542.49 | 4.4864 | 0 | 7
1105 | 50.392 | 50.079 | 27.8273 | 5.6956 | 35.6067 | 22.9045 | 1542.48 | 497.08 | 50 | 27.8155 | 35.6272 | 22.9267 | 494.96 | 1542.46 | 4.492 | 0 | 8
1120 | 55.432 | 55.086 | 27.6007 | 5.6879 | 35.7317 | 23.0753 | 1542.18 | 481 | 55 | 27.5878 | 35.7429 | 23.088 | 479.79 | 1542.16 | 4.5058 | 0 | 6
1130 | 60.472 | 60.094 | 27.3619 | 5.6865 | 35.8942 | 23.2696 | 1541.94 | 462.68 | 60 | 27.3478 | 35.9151 | 23.2953 | 460.23 | 1541.9 | 4.5192 | 0 | 10
1147 | 65.512 | 65.102 | 27.0183 | 5.6837 | 36.1436 | 23.5735 | 1541.48 | 433.9 | 65 | 27.0032 | 36.1593 | 23.5902 | 432.31 | 1541.47 | 4.5387 | 0 | 8
1160 | 70.553 | 70.11 | 26.6491 | 5.6714 | 36.3433 | 23.8357 | 1540.99 | 409.12 | 70 | 26.633 | 36.3578 | 23.8582 | 406.98 | 1540.92 | 4.5614 | 0 | 8
1172 | 75.593 | 75.117 | 26.1644 | 5.6613 | 36.6339 | 24.2131 | 1540.23 | 373.36 | 75 | 26.1473 | 36.6676 | 24.2457 | 370.26 | 1540.22 | 4.5904 | 0 | 6
1187 | 80.634 | 80.126 | 25.4897 | 5.6095 | 36.8147 | 24.5548 | 1538.98 | 341.01 | 80 | 25.4718 | 36.8279 | 24.5777 | 338.82 | 1538.89 | 4.6386 | 0 | 9
1199 | 85.674 | 85.134 | 24.6335 | 5.5227 | 36.8696 | 24.8466 | 1537.18 | 313.39 | 85 | 24.615 | 36.8758 | 24.877 | 310.49 | 1536.98 | 4.7052 | 0 | 7
1211 | 90.715 | 90.141 | 24.2073 | 5.4906 | 36.962 | 25.0634 | 1536.19 | 292.95 | 90 | 24.1879 | 36.9835 | 25.0875 | 290.66 | 1536.15 | 4.7369 | 0 | 10
1226 | 95.756 | 95.149 | 23.7258 | 5.4478 | 37.0579 | 25.281 | 1535.18 | 272.45 | 95 | 23.7057 | 37.056 | 25.2866 | 271.92 | 1535.12 | 4.7744 | 0 | 7
1237 | 100.797 | 100.157 | 23.5136 | 5.4204 | 37.0183 | 25.3152 | 1534.69 | 269.4 | 100 | 23.4925 | 37.0215 | 25.3234 | 268.62 | 1534.64 | 4.793 | 0 | 9
1250 | 105.838 | 105.164 | 23.4289 | 5.4122 | 37.0231 | 25.3495 | 1534.52 | 266.35 | 105 | 23.4068 | 37.027 | 25.3528 | 266.04 | 1534.52 | 4.7999 | 0 | 8
1263 | 110.879 | 110.172 | 23.2525 | 5.3889 | 36.9985 | 25.3711 | 1534.23 | 264.51 | 110 | 23.2295 | 36.9932 | 25.3791 | 263.74 | 1534.12 | 4.8156 | 0 | 10
1273 | 115.92 | 115.18 | 22.7256 | 5.3267 | 36.9676 | 25.5036 | 1532.92 | 252.06 | 115 | 22.7019 | 36.9518 | 25.501 | 252.3 | 1532.82 | 4.8615 | 0 | 5
1288 | 120.962 | 120.188 | 21.9009 | 5.231 | 36.9023 | 25.6795 | 1530.9 | 235.45 | 120 | 21.8768 | 36.8966 | 25.6943 | 234.03 | 1530.71 | 4.9348 | 0 | 10
1301 | 126.004 | 125.196 | 21.1047 | 5.1492 | 36.8866 | 25.8983 | 1528.79 | 214.75 | 125 | 21.0803 | 36.9242 | 25.9375 | 211.02 | 1528.72 | 5.0049 | 0 | 7
1312 | 131.045 | 130.204 | 20.799 | 5.1049 | 36.858 | 25.9684 | 1527.94 | 208.25 | 130 | 20.7739 | 36.8285 | 25.9486 | 210.12 | 1527.88 | 5.0355 | 0 | 7
1326 | 136.087 | 135.211 | 20.3514 | 5.0481 | 36.7362 | 25.9823 | 1526.82 | 207.06 | 135 | 20.3257 | 36.7518 | 26.0113 | 204.29 | 1526.67 | 5.0792 | 0 | 9
1340 | 141.129 | 140.219 | 19.484 | 4.9404 | 36.6246 | 26.1239 | 1524.43 | 193.64 | 140 | 19.4581 | 36.6174 | 26.1389 | 192.21 | 1524.2 | 5.1652 | 0 | 8
1351 | 146.171 | 145.228 | 19.0896 | 4.8971 | 36.5933 | 26.2204 | 1523.18 | 184.59 | 145 | 19.0632 | 36.6008 | 26.2289 | 183.78 | 1523.16 | 5.2037 | 0 | 9
1367 | 151.214 | 150.235 | 19.0019 | 4.8858 | 36.5735 | 26.2284 | 1523 | 184.01 | 150 | 18.9747 | 36.5807 | 26.2364 | 183.25 | 1522.98 | 5.2129 | 0 | 10
1379 | 156.256 | 155.243 | 18.7688 | 4.8567 | 36.5489 | 26.2655 | 1522.43 | 180.64 | 155 | 18.7409 | 36.5394 | 26.2647 | 180.7 | 1522.35 | 5.237 | 0 | 8
1393 | 161.298 | 160.251 | 18.4935 | 4.8284 | 36.5369 | 26.3303 | 1521.68 | 174.62 | 160 | 18.465 | 36.5419 | 26.3369 | 173.99 | 1521.65 | 5.2642 | 0 | 8
1407 | 166.341 | 165.258 | 18.4394 | 4.8187 | 36.5119 | 26.3273 | 1521.55 | 175.08 | 165 | 18.4101 | 36.5055 | 26.3229 | 175.5 | 1521.54 | 5.2707 | 0 | 8
1420 | 171.384 | 170.266 | 18.3709 | 4.811 | 36.4966 | 26.331 | 1521.44 | 174.91 | 170 | 18.3408 | 36.4992 | 26.3355 | 174.48 | 1521.42 | 5.2777 | 0 | 6
1433 | 176.427 | 175.274 | 18.0892 | 4.7756 | 36.4442 | 26.3582 | 1520.69 | 172.45 | 175 | 18.0585 | 36.4446 | 26.3643 | 171.86 | 1520.62 | 5.3078 | 0 | 9
1449 | 181.47 | 180.282 | 17.6058 | 4.7168 | 36.3744 | 26.4233 | 1519.3 | 166.33 | 180 | 17.5748 | 36.368 | 26.4252 | 166.14 | 1519.21 | 5.3595 | 0 | 11
1463 | 186.513 | 185.29 | 17.3616 | 4.6896 | 36.3454 | 26.4621 | 1518.61 | 162.76 | 185 | 17.33 | 36.3495 | 26.4708 | 161.93 | 1518.55 | 5.3853 | 0 | 9
1477 | 191.556 | 190.298 | 17.0328 | 4.6477 | 36.28 | 26.4918 | 1517.64 | 160.02 | 190 | 17.0009 | 36.2776 | 26.4951 | 159.7 | 1517.57 | 5.4219 | 0 | 8
1492 | 196.599 | 195.306 | 16.8678 | 4.6291 | 36.2635 | 26.5229 | 1517.16 | 157.2 | 195 | 16.8352 | 36.261 | 26.522 | 157.28 | 1517.14 | 5.4398 | 0 | 11
1505 | 201.643 | 200.313 | 16.7781 | 4.6165 | 36.2312 | 26.518 | 1516.96 | 157.81 | 200 | 16.7448 | 36.2289 | 26.5188 | 157.73 | 1516.92 | 5.4503 | 0 | 8
1522 | 206.686 | 205.321 | 16.6232 | 4.5979 | 36.2065 | 26.5369 | 1516.54 | 156.15 | 205 | 16.5893 | 36.2033 | 26.536 | 156.23 | 1516.51 | 5.4676 | 0 | 8
1538 | 211.73 | 210.329 | 16.3787 | 4.5712 | 36.1761 | 26.5673 | 1515.89 | 153.36 | 210 | 16.3443 | 36.1863 | 26.5806 | 152.11 | 1515.83 | 5.4944 | 0 | 7
1549 | 216.774 | 215.337 | 16.0298 | 4.5267 | 36.1024 | 26.5902 | 1514.84 | 151.24 | 215 | 15.9951 | 36.1039 | 26.5982 | 150.48 | 1514.75 | 5.535 | 0 | 7
1567 | 221.818 | 220.344 | 15.8479 | 4.5071 | 36.0883 | 26.6267 | 1514.28 | 147.88 | 220 | 15.8127 | 36.0924 | 26.6314 | 147.44 | 1514.27 | 5.5553 | 0 | 9
1582 | 226.862 | 225.352 | 15.744 | 4.4956 | 36.0799 | 26.6418 | 1514.07 | 146.59 | 225 | 15.7081 | 36.0817 | 26.647 | 146.09 | 1514.02 | 5.5671 | 0 | 8
1595 | 231.906 | 230.36 | 15.6061 | 4.4781 | 36.046 | 26.6495 | 1513.65 | 145.97 | 230 | 15.5697 | 36.0477 | 26.6524 | 145.7 | 1513.63 | 5.5835 | 0 | 9
1613 | 236.95 | 235.368 | 15.4831 | 4.4644 | 36.0303 | 26.6653 | 1513.34 | 144.6 | 235 | 15.4461 | 36.035 | 26.6705 | 144.1 | 1513.32 | 5.5976 | 0 | 10
1627 | 241.995 | 240.376 | 15.3558 | 4.4482 | 36.0026 | 26.6726 | 1512.99 | 144.02 | 240 | 15.3182 | 36.0028 | 26.6745 | 143.84 | 1512.97 | 5.6129 | 0 | 7
1642 | 247.039 | 245.384 | 15.2354 | 4.4354 | 35.994 | 26.692 | 1512.71 | 142.3 | 245 | 15.1972 | 35.9944 | 26.6951 | 142 | 1512.67 | 5.6267 | 0 | 10
1657 | 252.084 | 250.392 | 15.0084 | 4.4083 | 35.9591 | 26.7134 | 1512.07 | 140.35 | 250 | 14.9699 | 35.9535 | 26.7141 | 140.27 | 1511.99 | 5.6537 | 0 | 10
1672 | 257.129 | 255.399 | 14.6755 | 4.3706 | 35.9187 | 26.7573 | 1511.02 | 136.2 | 255 | 14.6368 | 35.9131 | 26.7561 | 136.31 | 1510.97 | 5.6931 | 0 | 7
1686 | 262.174 | 260.408 | 14.5317 | 4.3558 | 35.8877 | 26.766 | 1510.6 | 135.47 | 260 | 14.4924 | 35.9066 | 26.7825 | 133.91 | 1510.59 | 5.7099 | 0 | 9
1705 | 267.219 | 265.415 | 14.3563 | 4.331 | 35.8377 | 26.7647 | 1510.07 | 135.66 | 265 | 14.3166 | 35.838 | 26.7674 | 135.4 | 1510.03 | 5.7327 | 0 | 8
1719 | 272.264 | 270.423 | 14.177 | 4.3104 | 35.8095 | 26.7814 | 1509.54 | 134.15 | 270 | 14.1369 | 35.8104 | 26.7846 | 133.84 | 1509.5 | 5.7546 | 0 | 9
1734 | 277.309 | 275.431 | 14.0797 | 4.2983 | 35.7853 | 26.7854 | 1509.26 | 133.88 | 275 | 14.0391 | 35.7861 | 26.7866 | 133.76 | 1509.25 | 5.7669 | 0 | 9
1751 | 282.355 | 280.438 | 14.0264 | 4.2911 | 35.7658 | 26.7812 | 1509.15 | 134.4 | 280 | 13.9852 | 35.7665 | 26.7829 | 134.24 | 1509.13 | 5.7738 | 0 | 10
1764 | 287.4 | 285.447 | 13.923 | 4.279 | 35.7487 | 26.7893 | 1508.89 | 133.74 | 285 | 13.8813 | 35.7473 | 26.79 | 133.67 | 1508.86 | 5.7867 | 0 | 8
1781 | 292.446 | 290.454 | 13.7033 | 4.2543 | 35.7233 | 26.8144 | 1508.25 | 131.4 | 290 | 13.6612 | 35.718 | 26.8134 | 131.48 | 1508.2 | 5.8139 | 0 | 9
1800 | 297.492 | 295.462 | 13.5016 | 4.2315 | 35.6907 | 26.83 | 1507.65 | 129.97 | 295 | 13.4592 | 35.6891 | 26.833 | 129.67 | 1507.58 | 5.8392 | 0 | 9
1815 | 302.538 | 300.47 | 13.3155 | 4.2126 | 35.6735 | 26.8583 | 1507.06 | 127.33 | 300 | 13.2727 | 35.6818 | 26.8658 | 126.62 | 1507.05 | 5.8619 | 0 | 8
1831 | 307.584 | 305.478 | 13.274 | 4.2058 | 35.6568 | 26.8547 | 1506.97 | 127.79 | 305 | 13.2306 | 35.6546 | 26.8533 | 127.92 | 1506.96 | 5.8679 | 0 | 11
1848 | 312.63 | 310.486 | 13.2564 | 4.2033 | 35.6452 | 26.8497 | 1506.98 | 128.41 | 310 | 13.2124 | 35.6449 | 26.8496 | 128.41 | 1506.98 | 5.8704 | 0 | 10
1861 | 317.676 | 315.493 | 13.2612 | 4.2036 | 35.6422 | 26.8466 | 1507.07 | 128.84 | 315 | 13.2165 | 35.6417 | 26.8462 | 128.88 | 1507.07 | 5.8699 | 0 | 9
1880 | 322.722 | 320.501 | 13.0831 | 4.1824 | 35.6163 | 26.8571 | 1506.63 | 127.91 | 320 | 13.038 | 35.604 | 26.8533 | 128.25 | 1506.52 | 5.8931 | 0 | 9
1897 | 327.769 | 325.509 | 12.8532 | 4.1598 | 35.5956 | 26.8928 | 1505.83 | 124.52 | 325 | 12.8079 | 35.6021 | 26.8982 | 124.01 | 1505.84 | 5.9214 | 0 | 8
1914 | 332.816 | 330.517 | 12.828 | 4.1552 | 35.5811 | 26.8869 | 1505.82 | 125.21 | 330 | 12.7821 | 35.5799 | 26.8862 | 125.27 | 1505.81 | 5.9253 | 0 | 9
1931 | 337.863 | 335.525 | 12.7951 | 4.1512 | 35.5678 | 26.8828 | 1505.78 | 125.72 | 335 | 12.7487 | 35.5702 | 26.8853 | 125.48 | 1505.77 | 5.9297 | 0 | 11
1948 | 342.909 | 340.532 | 12.7539 | 4.1468 | 35.5635 | 26.8878 | 1505.72 | 125.36 | 340 | 12.7068 | 35.5647 | 26.8894 | 125.21 | 1505.71 | 5.935 | 0 | 5
1964 | 347.957 | 345.54 | 12.6787 | 4.1386 | 35.5574 | 26.898 | 1505.55 | 124.5 | 345 | 12.6311 | 35.5543 | 26.8964 | 124.64 | 1505.53 | 5.9447 | 0 | 9
1985 | 353.004 | 350.548 | 12.5882 | 4.1294 | 35.545 | 26.9066 | 1505.31 | 123.76 | 350 | 12.5402 | 35.5487 | 26.9101 | 123.43 | 1505.3 | 5.9562 | 0 | 10
2001 | 358.051 | 355.556 | 12.5317 | 4.1219 | 35.5286 | 26.9056 | 1505.17 | 123.96 | 355 | 12.4831 | 35.5282 | 26.9054 | 123.97 | 1505.17 | 5.9641 | 0 | 8
2018 | 363.098 | 360.564 | 12.4562 | 4.1133 | 35.5109 | 26.9051 | 1505.01 | 124.1 | 360 | 12.4071 | 35.5144 | 26.9097 | 123.66 | 1504.99 | 5.974 | 0 | 11
2036 | 368.146 | 365.572 | 12.3291 | 4.1002 | 35.5011 | 26.9223 | 1504.66 | 122.53 | 365 | 12.2796 | 35.5056 | 26.9278 | 122 | 1504.63 | 5.9904 | 0 | 10
2049 | 373.193 | 370.58 | 12.1562 | 4.0815 | 35.4813 | 26.9404 | 1504.14 | 120.83 | 370 | 12.1066 | 35.4853 | 26.9456 | 120.33 | 1504.1 | 6.013 | 0 | 9
2067 | 378.241 | 375.587 | 12.0242 | 4.0663 | 35.4615 | 26.9513 | 1503.73 | 119.83 | 375 | 11.9741 | 35.4601 | 26.9516 | 119.8 | 1503.71 | 6.0308 | 0 | 10
2086 | 383.289 | 380.595 | 11.8078 | 4.0421 | 35.4233 | 26.9602 | 1503.08 | 118.97 | 380 | 11.7577 | 35.4263 | 26.9666 | 118.35 | 1503.01 | 6.0598 | 0 | 8
2103 | 388.337 | 385.603 | 11.6374 | 4.0252 | 35.4133 | 26.9876 | 1502.52 | 116.38 | 385 | 11.5871 | 35.4204 | 26.9943 | 115.75 | 1502.5 | 6.082 | 0 | 11
2118 | 393.385 | 390.611 | 11.5402 | 4.0127 | 35.3775 | 26.9768 | 1502.24 | 117.45 | 390 | 11.4895 | 35.388 | 26.9873 | 116.45 | 1502.21 | 6.0959 | 0 | 9
2137 | 398.434 | 395.619 | 11.3609 | 3.9931 | 35.3764 | 27.0115 | 1501.67 | 114.16 | 395 | 11.3101 | 35.3634 | 27.0017 | 115.09 | 1501.65 | 6.1203 | 0 | 8
2150 | 403.482 | 400.627 | 11.2394 | 3.9791 | 35.328 | 26.9935 | 1501.32 | 115.9 | 400 | 11.1883 | 35.3385 | 27.0047 | 114.82 | 1501.27 | 6.1372 | 0 | 10
2170 | 408.53 | 405.634 | 10.9776 | 3.9519 | 35.3178 | 27.0349 | 1500.45 | 111.9 | 405 | 10.9266 | 35.3167 | 27.0356 | 111.83 | 1500.42 | 6.1727 | 0 | 8
2187 | 413.579 | 410.642 | 10.7808 | 3.9267 | 35.2345 | 27.0015 | 1499.82 | 115.01 | 410 | 10.7298 | 35.2514 | 27.0202 | 113.23 | 1499.73 | 6.2016 | 0 | 6
2203 | 418.628 | 415.65 | 10.6082 | 3.9101 | 35.2438 | 27.0439 | 1499.22 | 110.97 | 415 | 10.5571 | 35.2486 | 27.0488 | 110.5 | 1499.2 | 6.225 | 0 | 10
2221 | 423.676 | 420.658 | 10.5498 | 3.9022 | 35.2212 | 27.0375 | 1499.05 | 111.64 | 420 | 10.4983 | 35.2224 | 27.0388 | 111.51 | 1499.05 | 6.2339 | 0 | 10
2236 | 428.725 | 425.666 | 10.5673 | 3.9035 | 35.2165 | 27.0315 | 1499.18 | 112.34 | 425 | 10.5151 | 35.2171 | 27.0317 | 112.32 | 1499.18 | 6.2317 | 0 | 8
2251 | 433.774 | 430.673 | 10.5692 | 3.9037 | 35.214 | 27.0291 | 1499.27 | 112.69 | 430 | 10.5163 | 35.2144 | 27.0294 | 112.66 | 1499.27 | 6.2316 | 0 | 10
2271 | 438.824 | 435.681 | 10.5705 | 3.9037 | 35.2115 | 27.027 | 1499.36 | 113.01 | 435 | 10.517 | 35.2109 | 27.0265 | 113.06 | 1499.35 | 6.2316 | 0 | 9
2282 | 443.873 | 440.689 | 10.5617 | 3.903 | 35.2087 | 27.0263 | 1499.41 | 113.2 | 440 | 10.5076 | 35.2101 | 27.0276 | 113.07 | 1499.41 | 6.2328 | 0 | 5
2299 | 448.923 | 445.697 | 10.5143 | 3.8973 | 35.1991 | 27.0264 | 1499.33 | 113.27 | 445 | 10.4598 | 35.1961 | 27.0251 | 113.38 | 1499.31 | 6.2397 | 0 | 11
2319 | 453.972 | 450.705 | 10.3715 | 3.8816 | 35.1714 | 27.0279 | 1498.91 | 113.12 | 450 | 10.3168 | 35.1733 | 27.0325 | 112.67 | 1498.85 | 6.2601 | 0 | 9
2331 | 459.022 | 455.713 | 10.2536 | 3.8718 | 35.1826 | 27.0597 | 1498.54 | 110.13 | 455 | 10.1986 | 35.1848 | 27.062 | 109.9 | 1498.53 | 6.2758 | 0 | 9
2347 | 464.072 | 460.721 | 10.2362 | 3.8688 | 35.1688 | 27.0525 | 1498.54 | 110.89 | 460 | 10.1807 | 35.1692 | 27.053 | 110.85 | 1498.53 | 6.2788 | 0 | 9
2364 | 469.122 | 465.728 | 10.2312 | 3.8679 | 35.1634 | 27.0493 | 1498.6 | 111.31 | 465 | 10.1751 | 35.1627 | 27.0488 | 111.35 | 1498.59 | 6.2797 | 0 | 6
2378 | 474.172 | 470.736 | 10.2174 | 3.8667 | 35.1596 | 27.0487 | 1498.63 | 111.48 | 470 | 10.1607 | 35.1617 | 27.0506 | 111.29 | 1498.63 | 6.2817 | 0 | 7
2392 | 479.222 | 475.744 | 10.1997 | 3.8646 | 35.1562 | 27.0492 | 1498.65 | 111.53 | 475 | 10.1425 | 35.1546 | 27.0482 | 111.62 | 1498.63 | 6.2844 | 0 | 8
2408 | 484.273 | 480.752 | 10.0524 | 3.8482 | 35.1258 | 27.0476 | 1498.23 | 111.66 | 480 | 9.9951 | 35.1285 | 27.0532 | 111.12 | 1498.16 | 6.3058 | 0 | 9
2419 | 489.323 | 485.76 | 9.9666 | 3.841 | 35.1406 | 27.0772 | 1497.96 | 108.89 | 485 | 9.909 | 35.1359 | 27.0737 | 109.22 | 1497.94 | 6.3174 | 0 | 7
2437 | 494.373 | 490.767 | 9.7017 | 3.8095 | 35.0755 | 27.067 | 1497.09 | 109.7 | 490 | 9.6445 | 35.0677 | 27.0651 | 109.85 | 1496.99 | 6.3572 | 0 | 9
2450 | 499.424 | 495.775 | 9.346 | 3.7734 | 35.0417 | 27.1012 | 1495.8 | 106.2 | 495 | 9.2894 | 35.0395 | 27.102 | 106.1 | 1495.74 | 6.4086 | 0 | 6
2464 | 504.475 | 500.783 | 9.25 | 3.7623 | 35.0139 | 27.0967 | 1495.47 | 106.62 | 500 | 9.1933 | 35.0157 | 27.0992 | 106.37 | 1495.45 | 6.4233 | 0 | 8
2477 | 509.526 | 505.791 | 9.1735 | 3.7547 | 35.0122 | 27.1078 | 1495.27 | 105.59 | 505 | 9.1165 | 35.0091 | 27.1064 | 105.71 | 1495.24 | 6.4345 | 0 | 11
2491 | 514.577 | 510.799 | 9.0246 | 3.739 | 34.9892 | 27.1127 | 1494.81 | 105.08 | 510 | 8.9676 | 34.9885 | 27.1144 | 104.9 | 1494.75 | 6.4568 | 0 | 8
2503 | 519.628 | 515.807 | 8.9712 | 3.7336 | 34.9812 | 27.1173 | 1494.63 | 104.68 | 515 | 8.9138 | 34.9825 | 27.1184 | 104.57 | 1494.63 | 6.4648 | 0 | 10
2520 | 524.679 | 520.814 | 8.8932 | 3.7242 | 34.9593 | 27.111 | 1494.44 | 105.29 | 520 | 8.8356 | 34.9587 | 27.1121 | 105.17 | 1494.4 | 6.4771 | 0 | 8
2533 | 529.731 | 525.822 | 8.8378 | 3.7198 | 34.9664 | 27.1267 | 1494.29 | 103.85 | 525 | 8.7798 | 34.9645 | 27.1255 | 103.95 | 1494.28 | 6.4849 | 0 | 9
2547 | 534.782 | 530.83 | 8.808 | 3.7171 | 34.9632 | 27.1291 | 1494.26 | 103.69 | 530 | 8.7495 | 34.9631 | 27.1292 | 103.67 | 1494.26 | 6.4893 | 0 | 9
2561 | 539.834 | 535.838 | 8.7324 | 3.7081 | 34.9439 | 27.1247 | 1494.07 | 104.12 | 535 | 8.6737 | 34.9406 | 27.1236 | 104.22 | 1494.03 | 6.5013 | 0 | 8
2573 | 544.886 | 540.846 | 8.4577 | 3.6789 | 34.9011 | 27.1302 | 1493.16 | 103.4 | 540 | 8.3995 | 34.9 | 27.1344 | 102.96 | 1493.04 | 6.5434 | 0 | 9
2587 | 549.938 | 545.854 | 8.3066 | 3.665 | 34.9024 | 27.1585 | 1492.59 | 100.62 | 545 | 8.2485 | 34.8999 | 27.1576 | 100.69 | 1492.56 | 6.5658 | 0 | 9
2603 | 554.99 | 550.862 | 8.2037 | 3.6547 | 34.8866 | 27.1622 | 1492.26 | 100.24 | 550 | 8.1455 | 34.8899 | 27.1654 | 99.93 | 1492.24 | 6.5816 | 0 | 9
2616 | 560.042 | 555.869 | 8.15 | 3.648 | 34.8658 | 27.1536 | 1492.12 | 101.07 | 555 | 8.0914 | 34.869 | 27.1573 | 100.73 | 1492.1 | 6.5905 | 0 | 8
2631 | 565.094 | 560.877 | 8.0307 | 3.6366 | 34.8626 | 27.1688 | 1491.76 | 99.6 | 560 | 7.9722 | 34.8635 | 27.1709 | 99.39 | 1491.73 | 6.6087 | 0 | 8
2646 | 570.147 | 565.885 | 7.9187 | 3.6262 | 34.8594 | 27.1836 | 1491.4 | 98.15 | 565 | 7.8601 | 34.8611 | 27.1857 | 97.95 | 1491.38 | 6.6257 | 0 | 8
2658 | 575.199 | 570.893 | 7.8705 | 3.6206 | 34.8461 | 27.1805 | 1491.28 | 98.47 | 570 | 7.8116 | 34.8465 | 27.1813 | 98.39 | 1491.26 | 6.6336 | 0 | 10
2675 | 580.252 | 575.901 | 7.791 | 3.6123 | 34.8331 | 27.1819 | 1491.05 | 98.33 | 575 | 7.7319 | 34.834 | 27.1833 | 98.19 | 1491.03 | 6.6462 | 0 | 8
2690 | 585.305 | 580.909 | 7.7454 | 3.6084 | 34.837 | 27.1922 | 1490.95 | 97.39 | 580 | 7.6859 | 34.8352 | 27.191 | 97.5 | 1490.94 | 6.6531 | 0 | 8
2704 | 590.357 | 585.916 | 7.7101 | 3.6042 | 34.8221 | 27.1854 | 1490.89 | 98.07 | 585 | 7.6502 | 34.8218 | 27.1857 | 98.04 | 1490.87 | 6.6591 | 0 | 10
2719 | 595.411 | 590.924 | 7.6617 | 3.5994 | 34.8148 | 27.1867 | 1490.78 | 97.97 | 590 | 7.6015 | 34.8162 | 27.1884 | 97.81 | 1490.76 | 6.6667 | 0 | 10
2732 | 600.464 | 595.932 | 7.626 | 3.5962 | 34.8155 | 27.193 | 1490.71 | 97.42 | 595 | 7.5655 | 34.8143 | 27.1922 | 97.5 | 1490.71 | 6.6723 | 0 | 8
2745 | 605.517 | 600.94 | 7.575 | 3.5915 | 34.8112 | 27.1964 | 1490.61 | 97.13 | 600 | 7.5141 | 34.812 | 27.1978 | 97 | 1490.6 | 6.6802 | 0 | 10
2762 | 610.57 | 605.948 | 7.5379 | 3.5878 | 34.8074 | 27.1996 | 1490.53 | 96.86 | 605 | 7.4767 | 34.8072 | 27.1994 | 96.88 | 1490.53 | 6.6861 | 0 | 8
2776 | 615.624 | 610.955 | 7.5232 | 3.5862 | 34.8029 | 27.1978 | 1490.57 | 97.1 | 610 | 7.4616 | 34.802 | 27.1975 | 97.13 | 1490.55 | 6.6886 | 0 | 10
2790 | 620.678 | 615.963 | 7.4381 | 3.5787 | 34.8005 | 27.2078 | 1490.33 | 96.13 | 615 | 7.3764 | 34.8029 | 27.2105 | 95.88 | 1490.31 | 6.7016 | 0 | 8
2806 | 625.731 | 620.971 | 7.4173 | 3.5766 | 34.7989 | 27.2102 | 1490.31 | 95.96 | 620 | 7.3551 | 34.7987 | 27.2102 | 95.96 | 1490.31 | 6.705 | 0 | 10
2820 | 630.785 | 625.979 | 7.3965 | 3.5743 | 34.7919 | 27.2074 | 1490.32 | 96.29 | 625 | 7.3339 | 34.7919 | 27.2078 | 96.24 | 1490.3 | 6.7086 | 0 | 8
2836 | 635.839 | 630.987 | 7.3021 | 3.5655 | 34.789 | 27.2176 | 1490.06 | 95.29 | 630 | 7.2394 | 34.7892 | 27.2191 | 95.13 | 1490.02 | 6.7233 | 0 | 9
2854 | 640.893 | 635.994 | 7.1275 | 3.5512 | 34.7972 | 27.2488 | 1489.47 | 92.19 | 635 | 7.0651 | 34.8057 | 27.2567 | 91.44 | 1489.45 | 6.7498 | 0 | 10
2870 | 645.947 | 641.002 | 7.0182 | 3.5399 | 34.7828 | 27.253 | 1489.11 | 91.71 | 640 | 6.9559 | 34.7893 | 27.2589 | 91.15 | 1489.09 | 6.7677 | 0 | 9
2888 | 651.002 | 646.01 | 6.9802 | 3.5362 | 34.7811 | 27.2578 | 1489.02 | 91.28 | 645 | 6.9175 | 34.7843 | 27.2603 | 91.04 | 1489.02 | 6.7739 | 0 | 12
2907 | 656.056 | 651.018 | 6.9799 | 3.5355 | 34.7749 | 27.253 | 1489.1 | 91.81 | 650 | 6.9168 | 34.7742 | 27.2524 | 91.86 | 1489.09 | 6.7744 | 0 | 7
2922 | 661.111 | 656.026 | 6.9418 | 3.5317 | 34.7687 | 27.2529 | 1489.03 | 91.85 | 655 | 6.8783 | 34.7684 | 27.2532 | 91.82 | 1489.02 | 6.7806 | 0 | 7
2944 | 666.165 | 661.034 | 6.8589 | 3.5238 | 34.7628 | 27.2593 | 1488.8 | 91.2 | 660 | 6.7953 | 34.7632 | 27.2604 | 91.09 | 1488.78 | 6.794 | 0 | 12
2963 | 671.22 | 666.042 | 6.7848 | 3.5171 | 34.7566 | 27.2648 | 1488.58 | 90.65 | 665 | 6.7211 | 34.7614 | 27.2691 | 90.24 | 1488.57 | 6.8058 | 0 | 7
2978 | 676.275 | 671.049 | 6.7735 | 3.5159 | 34.7561 | 27.2665 | 1488.6 | 90.55 | 670 | 6.7094 | 34.7575 | 27.2677 | 90.44 | 1488.6 | 6.8077 | 0 | 9
3003 | 681.33 | 676.057 | 6.7632 | 3.5154 | 34.7585 | 27.2702 | 1488.64 | 90.27 | 675 | 6.6986 | 34.7592 | 27.2705 | 90.24 | 1488.65 | 6.8093 | 0 | 10
3022 | 686.385 | 681.065 | 6.7534 | 3.515 | 34.7614 | 27.273 | 1488.72 | 90.08 | 680 | 6.6884 | 34.7622 | 27.2742 | 89.96 | 1488.7 | 6.8107 | 0 | 10
3039 | 691.441 | 686.073 | 6.6969 | 3.5096 | 34.7578 | 27.2783 | 1488.56 | 89.57 | 685 | 6.6316 | 34.7579 | 27.2785 | 89.55 | 1488.56 | 6.8199 | 0 | 11
3061 | 696.496 | 691.081 | 6.7254 | 3.5124 | 34.7573 | 27.2746 | 1488.74 | 90.04 | 690 | 6.6595 | 34.7572 | 27.2742 | 90.08 | 1488.75 | 6.8154 | 0 | 10
3080 | 701.552 | 696.088 | 6.7293 | 3.5132 | 34.7596 | 27.2753 | 1488.86 | 90.07 | 695 | 6.6629 | 34.7601 | 27.276 | 90 | 1488.85 | 6.8147 | 0 | 12
3098 | 706.608 | 701.096 | 6.6444 | 3.5063 | 34.7683 | 27.2939 | 1488.61 | 88.26 | 700 | 6.578 | 34.7667 | 27.2926 | 88.38 | 1488.61 | 6.8279 | 0 | 10
3117 | 711.664 | 706.104 | 6.6135 | 3.5036 | 34.765 | 27.2948 | 1488.59 | 88.21 | 705 | 6.5467 | 34.7663 | 27.2965 | 88.04 | 1488.57 | 6.8329 | 0 | 11
3133 | 716.719 | 711.112 | 6.5088 | 3.4937 | 34.7596 | 27.3044 | 1488.26 | 87.22 | 710 | 6.442 | 34.7592 | 27.3049 | 87.16 | 1488.24 | 6.8499 | 0 | 10
3151 | 721.775 | 716.12 | 6.4667 | 3.489 | 34.7486 | 27.3019 | 1488.15 | 87.45 | 715 | 6.3997 | 34.7474 | 27.3012 | 87.51 | 1488.14 | 6.8573 | 0 | 10
3171 | 726.832 | 721.128 | 6.4088 | 3.4847 | 34.7511 | 27.3114 | 1488.01 | 86.54 | 720 | 6.3416 | 34.7558 | 27.3155 | 86.15 | 1488.01 | 6.8662 | 0 | 9
3189 | 731.888 | 726.136 | 6.3711 | 3.4805 | 34.7446 | 27.3115 | 1487.93 | 86.54 | 725 | 6.3036 | 34.7447 | 27.3117 | 86.52 | 1487.93 | 6.8728 | 0 | 10
3205 | 736.945 | 731.144 | 6.3623 | 3.4795 | 34.7405 | 27.3094 | 1487.98 | 86.8 | 730 | 6.2944 | 34.7403 | 27.3095 | 86.79 | 1487.97 | 6.8744 | 0 | 8
3224 | 742.001 | 736.151 | 6.3173 | 3.4759 | 34.7425 | 27.3166 | 1487.9 | 86.12 | 735 | 6.2491 | 34.7437 | 27.3181 | 85.98 | 1487.88 | 6.8815 | 0 | 11
3240 | 747.058 | 741.159 | 6.2952 | 3.4735 | 34.7365 | 27.3151 | 1487.87 | 86.29 | 740 | 6.2267 | 34.7372 | 27.3158 | 86.23 | 1487.87 | 6.8854 | 0 | 11
3261 | 752.114 | 746.167 | 6.2848 | 3.4723 | 34.73 | 27.3113 | 1487.91 | 86.71 | 745 | 6.2159 | 34.7313 | 27.3126 | 86.58 | 1487.91 | 6.8874 | 0 | 11
3281 | 757.171 | 751.175 | 6.2668 | 3.471 | 34.733 | 27.3163 | 1487.92 | 86.28 | 750 | 6.1974 | 34.7331 | 27.3163 | 86.28 | 1487.92 | 6.8902 | 0 | 10
3299 | 762.228 | 756.183 | 6.266 | 3.4708 | 34.7286 | 27.313 | 1487.99 | 86.66 | 755 | 6.1962 | 34.7293 | 27.3135 | 86.61 | 1488 | 6.8905 | 0 | 10
3319 | 767.285 | 761.19 | 6.2657 | 3.471 | 34.7286 | 27.3131 | 1488.08 | 86.73 | 760 | 6.1954 | 34.7287 | 27.3131 | 86.72 | 1488.08 | 6.8906 | 0 | 11
3336 | 772.343 | 766.198 | 6.2624 | 3.4713 | 34.7323 | 27.3164 | 1488.15 | 86.49 | 765 | 6.1916 | 34.7331 | 27.3172 | 86.42 | 1488.15 | 6.8909 | 0 | 7
3354 | 777.4 | 771.206 | 6.2524 | 3.4708 | 34.7352 | 27.32 | 1488.21 | 86.21 | 770 | 6.1812 | 34.7356 | 27.3205 | 86.16 | 1488.2 | 6.8924 | 0 | 12
3376 | 782.458 | 776.214 | 6.2127 | 3.4679 | 34.7408 | 27.3295 | 1488.14 | 85.33 | 775 | 6.1413 | 34.7406 | 27.3296 | 85.31 | 1488.13 | 6.8986 | 0 | 8
3392 | 787.515 | 781.222 | 6.1938 | 3.4661 | 34.7362 | 27.3286 | 1488.14 | 85.45 | 780 | 6.1219 | 34.7369 | 27.3292 | 85.39 | 1488.14 | 6.9019 | 0 | 8
3410 | 792.573 | 786.229 | 6.1583 | 3.4632 | 34.7358 | 27.3326 | 1488.09 | 85.08 | 785 | 6.0862 | 34.739 | 27.3354 | 84.82 | 1488.08 | 6.9076 | 0 | 9
3428 | 797.631 | 791.237 | 6.1577 | 3.4639 | 34.7435 | 27.339 | 1488.17 | 84.55 | 790 | 6.0851 | 34.7442 | 27.3396 | 84.49 | 1488.17 | 6.9075 | 0 | 10
3444 | 802.689 | 796.245 | 6.1369 | 3.4626 | 34.7494 | 27.3462 | 1488.19 | 83.92 | 795 | 6.0639 | 34.7485 | 27.3458 | 83.95 | 1488.18 | 6.9107 | 0 | 9
3459 | 807.747 | 801.253 | 6.0997 | 3.46 | 34.7521 | 27.353 | 1488.13 | 83.28 | 800 | 6.0265 | 34.7546 | 27.3554 | 83.06 | 1488.13 | 6.9164 | 0 | 10
3478 | 812.805 | 806.261 | 6.0641 | 3.458 | 34.7632 | 27.3666 | 1488.08 | 82.02 | 805 | 5.9906 | 34.766 | 27.369 | 81.79 | 1488.08 | 6.9218 | 0 | 9
3492 | 817.864 | 811.268 | 6.0506 | 3.4566 | 34.762 | 27.3676 | 1488.11 | 81.98 | 810 | 5.9767 | 34.7619 | 27.3676 | 81.97 | 1488.11 | 6.9241 | 0 | 9
3508 | 822.922 | 816.276 | 6.0188 | 3.4548 | 34.7696 | 27.3774 | 1488.08 | 81.07 | 815 | 5.9446 | 34.7721 | 27.3797 | 80.85 | 1488.07 | 6.9289 | 0 | 11
3524 | 827.981 | 821.284 | 6.0006 | 3.4531 | 34.7691 | 27.3796 | 1488.09 | 80.9 | 820 | 5.926 | 34.769 | 27.3796 | 80.9 | 1488.08 | 6.932 | 0 | 11
3537 | 833.04 | 826.292 | 5.9815 | 3.4517 | 34.7676 | 27.3806 | 1488.1 | 80.84 | 825 | 5.9065 | 34.7697 | 27.3826 | 80.65 | 1488.09 | 6.9351 | 0 | 8
3554 | 838.099 | 831.3 | 5.9687 | 3.451 | 34.7716 | 27.3856 | 1488.13 | 80.42 | 830 | 5.8933 | 34.7724 | 27.3864 | 80.34 | 1488.13 | 6.9371 | 0 | 10
3570 | 843.158 | 836.308 | 5.9543 | 3.4503 | 34.7769 | 27.3918 | 1488.16 | 79.89 | 835 | 5.8785 | 34.7774 | 27.3923 | 79.84 | 1488.16 | 6.9393 | 0 | 9
3586 | 848.217 | 841.316 | 5.9516 | 3.4501 | 34.7754 | 27.391 | 1488.23 | 80.02 | 840 | 5.8754 | 34.7752 | 27.3909 | 80.03 | 1488.23 | 6.9398 | 0 | 10
3601 | 853.276 | 846.323 | 5.9488 | 3.45 | 34.7743 | 27.3906 | 1488.3 | 80.13 | 845 | 5.8721 | 34.7748 | 27.391 | 80.09 | 1488.3 | 6.9403 | 0 | 10
3616 | 858.335 | 851.331 | 5.9377 | 3.4495 | 34.7767 | 27.3938 | 1488.35 | 79.88 | 850 | 5.8606 | 34.7777 | 27.3947 | 79.79 | 1488.35 | 6.942 | 0 | 7
3632 | 863.395 | 856.339 | 5.9251 | 3.4489 | 34.781 | 27.399 | 1488.38 | 79.44 | 855 | 5.8476 | 34.7815 | 27.3994 | 79.4 | 1488.38 | 6.9439 | 0 | 12
3661 | 868.454 | 861.347 | 5.9206 | 3.4487 | 34.7831 | 27.4014 | 1488.45 | 79.27 | 860 | 5.8426 | 34.7816 | 27.4 | 79.4 | 1488.45 | 6.9446 | 0 | 5

## C166-022
scan: | pr: | depS: | t090: | c0S/m: | sal00: | sigma-é00: | svC: | sva: | depS: | potemp090: | sal00: | sigma-é00: | sva: | svC: | oxsatML/L: | Flag | n samples
scan | pressure | depth, | temperature, | conductivity | salinity, | density, | sound | specific | depth, | potential | salinity, | density, | specific | sound | oxygen |  | in bin
number | [db] | salt | ITS-90 | [S/m] | PSS-78 | sigma-theta | velocity, | volume | salt | temperature, | PSS-78 | sigma-theta | volume | velocity, | saturation
|  | water | [deg |  | [PSU] | [kg/m^3] | chen | anomaly | water | ITS-90 | [PSU] | [kg/m^3] | anomaly | chen | [ml/l]
|  | [m] | C] |  |  |  | millero | [10^-8 | [m] | [deg |  |  | [10^-8 | millero
[7 empty] | [m/s] | m^3/kg] |  | C] |  |  | m^3/kg] | [m/s]
1386 | 5.039 | 5.008 | 28.2204 | 5.5834 | 34.5604 | 21.9922 | 1541.44 | 582.14 | 5 | 28.2193 | 34.5604 | 21.9923 | 582.13 | 1541.44 | 4.4899 | 0 | 10
1402 | 10.078 | 10.016 | 28.1896 | 5.5934 | 34.6329 | 22.0551 | 1541.54 | 576.37 | 10 | 28.1873 | 34.6511 | 22.0711 | 574.83 | 1541.55 | 4.4899 | 0 | 7
1414 | 15.116 | 15.024 | 28.0803 | 5.6286 | 34.9561 | 22.3346 | 1541.73 | 549.86 | 15 | 28.0767 | 34.9766 | 22.3519 | 548.2 | 1541.74 | 4.4898 | 0 | 8
1428 | 20.155 | 20.031 | 28.1155 | 5.6845 | 35.3086 | 22.5931 | 1542.23 | 525.38 | 20 | 28.1108 | 35.3405 | 22.6145 | 523.34 | 1542.28 | 4.4781 | 0 | 10
1441 | 25.195 | 25.04 | 28.1937 | 5.7526 | 35.7342 | 22.8838 | 1542.96 | 497.85 | 25 | 28.1877 | 35.7577 | 22.903 | 496.02 | 1542.98 | 4.462 | 0 | 9
1453 | 30.234 | 30.047 | 27.7718 | 5.7588 | 36.0988 | 23.2777 | 1542.63 | 460.47 | 30 | 27.7648 | 36.1219 | 23.3154 | 456.87 | 1542.52 | 4.4838 | 0 | 7
1467 | 35.273 | 35.055 | 26.6778 | 5.6822 | 36.3715 | 23.8315 | 1540.59 | 407.83 | 35 | 26.6698 | 36.4247 | 23.8971 | 401.57 | 1540.47 | 4.5575 | 0 | 8
1480 | 40.313 | 40.062 | 26.2774 | 5.6558 | 36.5383 | 24.1 | 1539.82 | 382.45 | 40 | 26.2683 | 36.5488 | 24.1179 | 380.75 | 1539.76 | 4.5848 | 0 | 8
1494 | 45.352 | 45.07 | 25.9334 | 5.6267 | 36.6041 | 24.2571 | 1539.19 | 367.71 | 45 | 25.9233 | 36.6083 | 24.2714 | 366.35 | 1539.11 | 4.6097 | 0 | 7
1506 | 50.392 | 50.079 | 25.2631 | 5.5686 | 36.7095 | 24.5423 | 1537.83 | 340.75 | 50 | 25.252 | 36.7179 | 24.5628 | 338.79 | 1537.73 | 4.6592 | 0 | 9
1520 | 55.432 | 55.086 | 25.0291 | 5.548 | 36.751 | 24.6544 | 1537.34 | 330.29 | 55 | 25.017 | 36.7529 | 24.6615 | 329.61 | 1537.29 | 4.6768 | 0 | 7
1532 | 60.472 | 60.094 | 24.8415 | 5.528 | 36.7471 | 24.7094 | 1536.97 | 325.28 | 60 | 24.8283 | 36.7544 | 24.7203 | 324.24 | 1536.93 | 4.6918 | 0 | 11
1549 | 65.512 | 65.102 | 24.5213 | 5.4993 | 36.7894 | 24.8378 | 1536.33 | 313.27 | 65 | 24.5072 | 36.7986 | 24.8513 | 311.98 | 1536.29 | 4.7163 | 0 | 10
1562 | 70.553 | 70.11 | 24.2018 | 5.4651 | 36.8064 | 24.9439 | 1535.68 | 303.38 | 70 | 24.1868 | 36.8012 | 24.9497 | 302.83 | 1535.6 | 4.7422 | 0 | 8
1575 | 75.593 | 75.117 | 23.874 | 5.4357 | 36.8398 | 25.071 | 1534.97 | 291.49 | 75 | 23.858 | 36.8464 | 25.0823 | 290.42 | 1534.92 | 4.7679 | 0 | 8
1590 | 80.634 | 80.126 | 23.1872 | 5.3678 | 36.8843 | 25.2993 | 1533.45 | 269.95 | 80 | 23.1705 | 36.8956 | 25.3222 | 267.76 | 1533.34 | 4.8239 | 0 | 9
1602 | 85.674 | 85.134 | 22.818 | 5.3259 | 36.8782 | 25.4132 | 1532.51 | 259.3 | 85 | 22.8005 | 36.8787 | 25.4171 | 258.94 | 1532.47 | 4.8556 | 0 | 8
1616 | 90.715 | 90.141 | 22.7747 | 5.3216 | 36.8779 | 25.4297 | 1532.45 | 257.96 | 90 | 22.7561 | 36.8797 | 25.4307 | 257.85 | 1532.45 | 4.8593 | 0 | 8
1634 | 95.756 | 95.149 | 22.7341 | 5.3137 | 36.8511 | 25.4179 | 1532.43 | 259.3 | 95 | 22.7146 | 36.8506 | 25.4206 | 259.04 | 1532.4 | 4.8636 | 0 | 7
1646 | 100.797 | 100.157 | 22.604 | 5.2998 | 36.8492 | 25.4519 | 1532.2 | 256.27 | 100 | 22.5835 | 36.8496 | 25.4575 | 255.73 | 1532.15 | 4.8748 | 0 | 10
1661 | 105.838 | 105.164 | 21.9551 | 5.2254 | 36.8109 | 25.5991 | 1530.64 | 242.42 | 105 | 21.934 | 36.8118 | 25.6137 | 241.03 | 1530.51 | 4.9324 | 0 | 10
1677 | 110.879 | 110.172 | 21.6194 | 5.1847 | 36.7996 | 25.6945 | 1529.75 | 233.52 | 110 | 21.5975 | 36.7722 | 25.6783 | 235.06 | 1529.67 | 4.9632 | 0 | 7
1689 | 115.921 | 115.181 | 21.1268 | 5.1329 | 36.7612 | 25.7907 | 1528.59 | 224.53 | 115 | 21.1043 | 36.7776 | 25.8192 | 221.82 | 1528.45 | 5.0072 | 0 | 9
1708 | 120.962 | 120.188 | 20.1667 | 5.0219 | 36.7081 | 26.0156 | 1525.97 | 203.22 | 120 | 20.144 | 36.7027 | 26.0224 | 202.57 | 1525.85 | 5.098 | 0 | 9
1724 | 126.004 | 125.196 | 19.684 | 4.9694 | 36.6702 | 26.1206 | 1524.63 | 193.38 | 125 | 19.6607 | 36.6894 | 26.1409 | 191.45 | 1524.59 | 5.1438 | 0 | 6
1738 | 131.045 | 130.204 | 19.4822 | 4.9415 | 36.6378 | 26.1528 | 1524.08 | 190.49 | 130 | 19.4582 | 36.6326 | 26.1507 | 190.68 | 1524.05 | 5.1648 | 0 | 9
1751 | 136.087 | 135.211 | 19.3738 | 4.9301 | 36.6265 | 26.173 | 1523.84 | 188.74 | 135 | 19.349 | 36.6306 | 26.1776 | 188.31 | 1523.83 | 5.1753 | 0 | 8
1765 | 141.129 | 140.219 | 19.3178 | 4.9223 | 36.6154 | 26.1801 | 1523.74 | 188.26 | 140 | 19.2921 | 36.6131 | 26.1791 | 188.36 | 1523.74 | 5.1812 | 0 | 8
1778 | 146.171 | 145.228 | 19.1685 | 4.9061 | 36.6025 | 26.2056 | 1523.43 | 186.01 | 145 | 19.1421 | 36.6067 | 26.2131 | 185.3 | 1523.39 | 5.1959 | 0 | 8
1795 | 151.214 | 150.235 | 18.7241 | 4.8512 | 36.5404 | 26.2657 | 1522.27 | 180.42 | 150 | 18.6972 | 36.5346 | 26.2722 | 179.79 | 1522.13 | 5.2416 | 0 | 9
1809 | 156.256 | 155.243 | 18.0947 | 4.7813 | 36.4924 | 26.3893 | 1520.47 | 168.73 | 155 | 18.0675 | 36.4966 | 26.402 | 167.52 | 1520.36 | 5.3056 | 0 | 10
1823 | 161.299 | 160.251 | 17.4882 | 4.702 | 36.3634 | 26.4348 | 1518.69 | 164.45 | 160 | 17.4608 | 36.3531 | 26.4414 | 163.81 | 1518.51 | 5.3722 | 0 | 7
1839 | 166.341 | 165.258 | 16.9377 | 4.643 | 36.3166 | 26.5428 | 1516.96 | 154.25 | 165 | 16.9101 | 36.3314 | 26.5581 | 152.79 | 1516.93 | 5.4301 | 0 | 11
1851 | 171.384 | 170.266 | 16.6539 | 4.6057 | 36.2578 | 26.561 | 1516.18 | 152.62 | 170 | 16.6257 | 36.258 | 26.5694 | 151.82 | 1516.08 | 5.4626 | 0 | 8
1867 | 176.427 | 175.274 | 16.3518 | 4.5688 | 36.1911 | 26.5862 | 1515.21 | 150.32 | 175 | 16.3232 | 36.203 | 26.5983 | 149.16 | 1515.18 | 5.4967 | 0 | 10
1885 | 181.47 | 180.282 | 16.1382 | 4.5391 | 36.1333 | 26.5906 | 1514.59 | 150.01 | 180 | 16.1091 | 36.1306 | 26.5925 | 149.82 | 1514.53 | 5.5223 | 0 | 9
1897 | 186.513 | 185.29 | 15.988 | 4.5235 | 36.1207 | 26.6178 | 1514.17 | 147.56 | 185 | 15.9583 | 36.1262 | 26.6239 | 146.98 | 1514.15 | 5.5388 | 0 | 9
1912 | 191.556 | 190.298 | 15.8944 | 4.5098 | 36.084 | 26.6121 | 1513.91 | 148.24 | 190 | 15.864 | 36.0865 | 26.6151 | 147.95 | 1513.9 | 5.5504 | 0 | 7
1929 | 196.599 | 195.306 | 15.6643 | 4.4817 | 36.0387 | 26.6254 | 1513.29 | 147.08 | 195 | 15.6334 | 36.0417 | 26.6332 | 146.32 | 1513.22 | 5.5772 | 0 | 9
1940 | 201.643 | 200.313 | 15.5516 | 4.4695 | 36.033 | 26.6515 | 1512.96 | 144.73 | 200 | 15.5201 | 36.0325 | 26.6518 | 144.7 | 1512.94 | 5.59 | 0 | 9
1958 | 206.686 | 205.321 | 15.4943 | 4.4609 | 36.0092 | 26.6446 | 1512.86 | 145.53 | 205 | 15.4621 | 36.0052 | 26.644 | 145.59 | 1512.82 | 5.5973 | 0 | 9
1975 | 211.73 | 210.329 | 15.2566 | 4.4341 | 35.9767 | 26.6734 | 1512.16 | 142.89 | 210 | 15.2239 | 35.9779 | 26.6765 | 142.59 | 1512.13 | 5.6248 | 0 | 8
1985 | 216.774 | 215.337 | 15.1839 | 4.4271 | 35.9723 | 26.6867 | 1512 | 141.77 | 215 | 15.1505 | 35.9789 | 26.6936 | 141.12 | 1511.99 | 5.633 | 0 | 9
2005 | 221.818 | 220.344 | 15.0508 | 4.4086 | 35.9297 | 26.6825 | 1511.63 | 142.28 | 220 | 15.0168 | 35.93 | 26.6855 | 141.99 | 1511.59 | 5.6498 | 0 | 10
2019 | 226.862 | 225.352 | 14.8913 | 4.3903 | 35.9062 | 26.7015 | 1511.16 | 140.58 | 225 | 14.8569 | 35.9067 | 26.7029 | 140.44 | 1511.15 | 5.6687 | 0 | 7
2032 | 231.906 | 230.36 | 14.7596 | 4.3752 | 35.8825 | 26.7104 | 1510.83 | 139.84 | 230 | 14.7246 | 35.8874 | 26.717 | 139.22 | 1510.79 | 5.6844 | 0 | 10
2051 | 236.95 | 235.368 | 14.5338 | 4.3488 | 35.846 | 26.7325 | 1510.13 | 137.82 | 235 | 14.4984 | 35.8507 | 26.738 | 137.3 | 1510.11 | 5.7116 | 0 | 8
2067 | 241.995 | 240.376 | 14.4555 | 4.3401 | 35.8401 | 26.7456 | 1509.95 | 136.7 | 240 | 14.4194 | 35.8404 | 26.7471 | 136.56 | 1509.93 | 5.7211 | 0 | 9
2084 | 247.039 | 245.384 | 14.2597 | 4.3149 | 35.789 | 26.746 | 1509.38 | 136.74 | 245 | 14.2233 | 35.7863 | 26.7475 | 136.59 | 1509.33 | 5.7458 | 0 | 8
2100 | 252.084 | 250.392 | 14.0581 | 4.2927 | 35.7656 | 26.7722 | 1508.77 | 134.33 | 250 | 14.0213 | 35.7645 | 26.7737 | 134.17 | 1508.73 | 5.7702 | 0 | 9
2115 | 257.129 | 255.4 | 13.8954 | 4.2736 | 35.7386 | 26.7856 | 1508.3 | 133.13 | 255 | 13.8582 | 35.7347 | 26.7851 | 133.18 | 1508.25 | 5.7905 | 0 | 8
2132 | 262.174 | 260.408 | 13.7353 | 4.2555 | 35.7107 | 26.7999 | 1507.8 | 131.85 | 260 | 13.6976 | 35.7121 | 26.8013 | 131.72 | 1507.79 | 5.8103 | 0 | 10
2150 | 267.219 | 265.415 | 13.6189 | 4.2445 | 35.7085 | 26.8195 | 1507.54 | 130.11 | 265 | 13.5807 | 35.715 | 26.8279 | 129.3 | 1507.5 | 5.8241 | 0 | 8
2167 | 272.264 | 270.423 | 13.4295 | 4.2222 | 35.6879 | 26.8442 | 1506.96 | 127.81 | 270 | 13.3909 | 35.6793 | 26.8395 | 128.25 | 1506.92 | 5.8482 | 0 | 9
2181 | 277.309 | 275.431 | 13.2521 | 4.2021 | 35.6518 | 26.8539 | 1506.4 | 126.96 | 275 | 13.2131 | 35.6525 | 26.8553 | 126.82 | 1506.39 | 5.8707 | 0 | 10
2197 | 282.355 | 280.438 | 13.1085 | 4.1833 | 35.6209 | 26.8565 | 1506.02 | 126.78 | 280 | 13.0691 | 35.6062 | 26.8488 | 127.51 | 1505.94 | 5.8899 | 0 | 9
2210 | 287.4 | 285.447 | 12.7981 | 4.1477 | 35.5423 | 26.8578 | 1504.98 | 126.63 | 285 | 12.7586 | 35.5557 | 26.8721 | 125.27 | 1504.93 | 5.9299 | 0 | 7
2226 | 292.446 | 290.454 | 12.6657 | 4.1342 | 35.5387 | 26.8849 | 1504.56 | 124.13 | 290 | 12.6258 | 35.5487 | 26.8931 | 123.35 | 1504.56 | 5.9466 | 0 | 8
2243 | 297.492 | 295.462 | 12.6001 | 4.1246 | 35.5146 | 26.8782 | 1504.41 | 124.87 | 295 | 12.5596 | 35.5151 | 26.8802 | 124.68 | 1504.39 | 5.956 | 0 | 7
2256 | 302.538 | 300.47 | 12.5258 | 4.1166 | 35.5074 | 26.8882 | 1504.22 | 124.03 | 300 | 12.4848 | 35.5065 | 26.8883 | 124.01 | 1504.21 | 5.9656 | 0 | 11
2270 | 307.584 | 305.478 | 12.4896 | 4.1123 | 35.4966 | 26.8875 | 1504.17 | 124.21 | 305 | 12.448 | 35.4966 | 26.8878 | 124.18 | 1504.16 | 5.9705 | 0 | 8
2284 | 312.63 | 310.486 | 12.4133 | 4.1039 | 35.4836 | 26.8909 | 1504 | 123.99 | 310 | 12.3712 | 35.4849 | 26.8938 | 123.7 | 1503.97 | 5.9805 | 0 | 9
2295 | 317.676 | 315.493 | 12.3377 | 4.0955 | 35.4685 | 26.8947 | 1503.8 | 123.72 | 315 | 12.2951 | 35.4734 | 26.8998 | 123.24 | 1503.79 | 5.9905 | 0 | 9
2312 | 322.722 | 320.501 | 11.9748 | 4.0565 | 35.4233 | 26.9251 | 1502.68 | 120.77 | 320 | 11.9324 | 35.4349 | 26.9399 | 119.35 | 1502.59 | 6.0381 | 0 | 7
2327 | 327.769 | 325.509 | 11.6744 | 4.025 | 35.4141 | 26.9788 | 1501.66 | 115.63 | 325 | 11.632 | 35.4102 | 26.9779 | 115.7 | 1501.62 | 6.0776 | 0 | 7
2342 | 332.816 | 330.517 | 11.5263 | 4.0104 | 35.3875 | 26.9853 | 1501.21 | 115.05 | 330 | 11.4836 | 35.4053 | 27.002 | 113.46 | 1501.18 | 6.097 | 0 | 10
2358 | 337.863 | 335.525 | 11.2459 | 3.9743 | 35.3116 | 26.9779 | 1500.24 | 115.68 | 335 | 11.2032 | 35.3141 | 26.983 | 115.18 | 1500.18 | 6.1373 | 0 | 10
2370 | 342.909 | 340.532 | 11.0529 | 3.9556 | 35.3004 | 27.0048 | 1499.63 | 113.13 | 340 | 11.0101 | 35.3101 | 27.0153 | 112.13 | 1499.59 | 6.163 | 0 | 5
2384 | 347.957 | 345.54 | 10.9432 | 3.9398 | 35.2568 | 26.9931 | 1499.24 | 114.27 | 345 | 10.9 | 35.2556 | 26.9929 | 114.29 | 1499.22 | 6.1797 | 0 | 9
2399 | 353.004 | 350.548 | 10.7663 | 3.9229 | 35.2583 | 27.0238 | 1498.75 | 111.38 | 350 | 10.7229 | 35.2537 | 27.0232 | 111.43 | 1498.68 | 6.2035 | 0 | 9
2412 | 358.051 | 355.556 | 10.6194 | 3.9064 | 35.2366 | 27.0347 | 1498.25 | 110.36 | 355 | 10.5758 | 35.2271 | 27.0288 | 110.92 | 1498.21 | 6.2243 | 0 | 7
2427 | 363.098 | 360.564 | 10.5267 | 3.8946 | 35.1943 | 27.0186 | 1497.95 | 111.93 | 360 | 10.4827 | 35.1953 | 27.0204 | 111.75 | 1497.93 | 6.2381 | 0 | 9
2441 | 368.146 | 365.572 | 10.4639 | 3.8857 | 35.1638 | 27.0062 | 1497.77 | 113.17 | 365 | 10.4195 | 35.164 | 27.0071 | 113.08 | 1497.75 | 6.2479 | 0 | 8
2451 | 373.193 | 370.579 | 10.419 | 3.883 | 35.1721 | 27.0206 | 1497.7 | 111.89 | 370 | 10.3741 | 35.177 | 27.0253 | 111.45 | 1497.69 | 6.2535 | 0 | 7
2467 | 378.241 | 375.587 | 10.2998 | 3.8699 | 35.1521 | 27.025 | 1497.36 | 111.51 | 375 | 10.2545 | 35.1577 | 27.0311 | 110.93 | 1497.33 | 6.2706 | 0 | 8
2484 | 383.289 | 380.595 | 10.1366 | 3.8521 | 35.1327 | 27.0384 | 1496.83 | 110.24 | 380 | 10.0912 | 35.1327 | 27.04 | 110.08 | 1496.8 | 6.294 | 0 | 7
2495 | 388.337 | 385.603 | 10.0676 | 3.8468 | 35.1399 | 27.0565 | 1496.66 | 108.59 | 385 | 10.0218 | 35.1425 | 27.0595 | 108.3 | 1496.65 | 6.3031 | 0 | 8
2508 | 393.385 | 390.611 | 9.9581 | 3.8335 | 35.1084 | 27.0497 | 1496.34 | 109.26 | 390 | 9.912 | 35.1109 | 27.0536 | 108.88 | 1496.3 | 6.3196 | 0 | 8
2522 | 398.434 | 395.619 | 9.7199 | 3.8099 | 35.0978 | 27.0815 | 1495.56 | 106.18 | 395 | 9.674 | 35.098 | 27.084 | 105.93 | 1495.51 | 6.3533 | 0 | 5
2533 | 403.482 | 400.627 | 9.6574 | 3.8021 | 35.0724 | 27.0733 | 1495.36 | 107 | 400 | 9.6111 | 35.0757 | 27.0771 | 106.64 | 1495.34 | 6.363 | 0 | 8
2549 | 408.53 | 405.634 | 9.5693 | 3.7935 | 35.0709 | 27.0884 | 1495.09 | 105.6 | 405 | 9.5226 | 35.0708 | 27.088 | 105.64 | 1495.1 | 6.3756 | 0 | 9
2563 | 413.579 | 410.642 | 9.5309 | 3.7876 | 35.046 | 27.0725 | 1495.06 | 107.19 | 410 | 9.4838 | 35.0448 | 27.0741 | 107.03 | 1495.01 | 6.3821 | 0 | 7
2577 | 418.628 | 415.65 | 9.3396 | 3.7679 | 35.0251 | 27.0895 | 1494.39 | 105.52 | 415 | 9.2924 | 35.0262 | 27.0912 | 105.35 | 1494.37 | 6.4101 | 0 | 9
2591 | 423.676 | 420.658 | 9.2988 | 3.7641 | 35.0209 | 27.0928 | 1494.32 | 105.28 | 420 | 9.2512 | 35.0234 | 27.0957 | 105 | 1494.3 | 6.416 | 0 | 9
2603 | 428.726 | 425.666 | 9.2038 | 3.7533 | 35.0034 | 27.0945 | 1494.04 | 105.14 | 425 | 9.156 | 35.002 | 27.0945 | 105.13 | 1494.01 | 6.4305 | 0 | 8
2615 | 433.775 | 430.673 | 9.1323 | 3.7463 | 34.9949 | 27.0998 | 1493.84 | 104.68 | 430 | 9.0841 | 34.9969 | 27.1022 | 104.45 | 1493.83 | 6.4409 | 0 | 8
2630 | 438.824 | 435.681 | 9.0189 | 3.7341 | 34.9755 | 27.1017 | 1493.51 | 104.5 | 435 | 8.9705 | 34.9787 | 27.1063 | 104.06 | 1493.47 | 6.458 | 0 | 8
2640 | 443.873 | 440.689 | 8.8695 | 3.718 | 34.9391 | 27.0945 | 1493.06 | 105.15 | 440 | 8.821 | 34.9537 | 27.1106 | 103.62 | 1492.97 | 6.4807 | 0 | 6
2652 | 448.923 | 445.697 | 8.6257 | 3.6937 | 34.9336 | 27.1307 | 1492.18 | 101.6 | 445 | 8.5774 | 34.9356 | 27.1348 | 101.2 | 1492.13 | 6.5171 | 0 | 10
2667 | 453.972 | 450.705 | 8.4934 | 3.6815 | 34.9377 | 27.1565 | 1491.73 | 99.12 | 450 | 8.445 | 34.9357 | 27.1554 | 99.22 | 1491.72 | 6.5366 | 0 | 8
2677 | 459.022 | 455.713 | 8.4 | 3.6726 | 34.9247 | 27.1593 | 1491.49 | 98.87 | 455 | 8.3514 | 34.9308 | 27.166 | 98.23 | 1491.45 | 6.5506 | 0 | 7
2692 | 464.072 | 460.72 | 8.3373 | 3.6641 | 34.8995 | 27.1511 | 1491.26 | 99.66 | 460 | 8.2884 | 34.9003 | 27.1518 | 99.6 | 1491.26 | 6.5612 | 0 | 11
2706 | 469.122 | 465.728 | 8.31 | 3.6607 | 34.8882 | 27.1465 | 1491.23 | 100.17 | 465 | 8.2607 | 34.8881 | 27.1465 | 100.17 | 1491.22 | 6.5658 | 0 | 8
2718 | 474.172 | 470.736 | 8.2892 | 3.6584 | 34.882 | 27.1447 | 1491.23 | 100.42 | 470 | 8.2394 | 34.8823 | 27.1452 | 100.37 | 1491.22 | 6.5691 | 0 | 7
2731 | 479.222 | 475.744 | 8.2414 | 3.6535 | 34.8728 | 27.1443 | 1491.13 | 100.5 | 475 | 8.1912 | 34.8755 | 27.1472 | 100.23 | 1491.12 | 6.5766 | 0 | 8
2745 | 484.272 | 480.752 | 8.1862 | 3.649 | 34.8737 | 27.1535 | 1491.01 | 99.67 | 480 | 8.1357 | 34.8792 | 27.1585 | 99.2 | 1491 | 6.5846 | 0 | 9
2756 | 489.323 | 485.759 | 8.1454 | 3.6447 | 34.8676 | 27.155 | 1490.93 | 99.58 | 485 | 8.0945 | 34.8714 | 27.1587 | 99.24 | 1490.92 | 6.5911 | 0 | 8
2772 | 494.373 | 490.768 | 8.1025 | 3.6407 | 34.8664 | 27.1607 | 1490.85 | 99.09 | 490 | 8.0513 | 34.8687 | 27.163 | 98.87 | 1490.84 | 6.5976 | 0 | 7
2786 | 499.424 | 495.775 | 8.0781 | 3.6373 | 34.8551 | 27.1552 | 1490.83 | 99.69 | 495 | 8.0263 | 34.8546 | 27.1557 | 99.63 | 1490.81 | 6.6019 | 0 | 8
2799 | 504.475 | 500.783 | 8.0258 | 3.6336 | 34.8622 | 27.1695 | 1490.71 | 98.37 | 500 | 7.9737 | 34.8651 | 27.1719 | 98.15 | 1490.71 | 6.6093 | 0 | 8
2811 | 509.526 | 505.791 | 8.0144 | 3.632 | 34.8556 | 27.1659 | 1490.74 | 98.79 | 505 | 7.9618 | 34.8561 | 27.1666 | 98.73 | 1490.74 | 6.6114 | 0 | 9
2825 | 514.577 | 510.799 | 7.9831 | 3.6285 | 34.8498 | 27.1657 | 1490.71 | 98.87 | 510 | 7.9301 | 34.8479 | 27.1649 | 98.94 | 1490.69 | 6.6165 | 0 | 8
2835 | 519.628 | 515.807 | 7.8764 | 3.6184 | 34.8437 | 27.1765 | 1490.39 | 97.83 | 515 | 7.8233 | 34.8433 | 27.1771 | 97.76 | 1490.37 | 6.6329 | 0 | 9
2851 | 524.679 | 520.814 | 7.7695 | 3.6049 | 34.8183 | 27.1717 | 1490.05 | 98.26 | 520 | 7.7163 | 34.8012 | 27.1598 | 99.35 | 1489.99 | 6.6509 | 0 | 7
2862 | 529.731 | 525.822 | 7.5117 | 3.5776 | 34.7429 | 27.1461 | 1489.15 | 100.46 | 525 | 7.459 | 34.7616 | 27.1661 | 98.54 | 1489.04 | 6.6921 | 0 | 8
2875 | 534.782 | 530.83 | 7.2895 | 3.5579 | 34.7518 | 27.1881 | 1488.31 | 96.3 | 530 | 7.2372 | 34.7671 | 27.202 | 94.97 | 1488.28 | 6.7262 | 0 | 8
2889 | 539.834 | 535.838 | 7.2069 | 3.5474 | 34.7369 | 27.1894 | 1488.02 | 96.15 | 535 | 7.1545 | 34.7333 | 27.1871 | 96.35 | 1488 | 6.7406 | 0 | 9
2901 | 544.886 | 540.846 | 7.1711 | 3.544 | 34.7223 | 27.1832 | 1487.94 | 96.77 | 540 | 7.1183 | 34.7288 | 27.1887 | 96.25 | 1487.94 | 6.7463 | 0 | 8
2914 | 549.938 | 545.854 | 7.1394 | 3.54 | 34.714 | 27.1813 | 1487.89 | 96.99 | 545 | 7.0862 | 34.715 | 27.1822 | 96.9 | 1487.88 | 6.7519 | 0 | 8
2929 | 554.99 | 550.861 | 7.1265 | 3.5385 | 34.7081 | 27.1786 | 1487.91 | 97.31 | 550 | 7.0729 | 34.7088 | 27.1793 | 97.25 | 1487.91 | 6.7542 | 0 | 7
2941 | 560.042 | 555.869 | 7.11 | 3.5365 | 34.7025 | 27.1763 | 1487.93 | 97.59 | 555 | 7.056 | 34.7015 | 27.1758 | 97.63 | 1487.92 | 6.7571 | 0 | 7
2954 | 565.094 | 560.877 | 7.0803 | 3.5341 | 34.7023 | 27.1804 | 1487.9 | 97.25 | 560 | 7.0258 | 34.7021 | 27.1806 | 97.23 | 1487.89 | 6.7618 | 0 | 9
2967 | 570.147 | 565.885 | 7.0456 | 3.5311 | 34.702 | 27.1848 | 1487.85 | 96.87 | 565 | 6.9908 | 34.702 | 27.1853 | 96.83 | 1487.84 | 6.7672 | 0 | 10
2979 | 575.199 | 570.893 | 7.0054 | 3.5266 | 34.6884 | 27.1797 | 1487.76 | 97.39 | 570 | 6.9503 | 34.6902 | 27.1816 | 97.2 | 1487.75 | 6.774 | 0 | 8
2993 | 580.252 | 575.901 | 7.0264 | 3.5302 | 34.7066 | 27.1922 | 1487.93 | 96.32 | 575 | 6.9707 | 34.7059 | 27.1911 | 96.42 | 1487.94 | 6.7701 | 0 | 9
3008 | 585.304 | 580.908 | 7.0687 | 3.5349 | 34.7097 | 27.1893 | 1488.16 | 96.72 | 580 | 7.0123 | 34.7131 | 27.1911 | 96.57 | 1488.19 | 6.7631 | 0 | 8
3019 | 590.357 | 585.916 | 7.149 | 3.5435 | 34.7227 | 27.1884 | 1488.57 | 97 | 585 | 7.0917 | 34.724 | 27.1886 | 97 | 1488.6 | 6.75 | 0 | 9
3033 | 595.41 | 590.924 | 7.1479 | 3.544 | 34.7288 | 27.1917 | 1488.71 | 96.8 | 590 | 7.0901 | 34.728 | 27.192 | 96.76 | 1488.68 | 6.75 | 0 | 10
3045 | 600.464 | 595.932 | 7.1267 | 3.5423 | 34.7301 | 27.1955 | 1488.72 | 96.5 | 595 | 7.0685 | 34.7283 | 27.1952 | 96.51 | 1488.69 | 6.7533 | 0 | 7
3056 | 605.517 | 600.94 | 6.9857 | 3.5296 | 34.7273 | 27.2134 | 1488.24 | 94.7 | 600 | 6.9277 | 34.7287 | 27.215 | 94.54 | 1488.22 | 6.7755 | 0 | 9
3072 | 610.57 | 605.948 | 7.0127 | 3.5331 | 34.7383 | 27.2196 | 1488.41 | 94.24 | 605 | 6.954 | 34.7367 | 27.2177 | 94.41 | 1488.42 | 6.7709 | 0 | 9
3084 | 615.624 | 610.955 | 6.9999 | 3.5322 | 34.7392 | 27.2212 | 1488.47 | 94.15 | 610 | 6.9408 | 34.7381 | 27.2207 | 94.2 | 1488.46 | 6.7728 | 0 | 8
3099 | 620.677 | 615.963 | 6.9554 | 3.5288 | 34.7412 | 27.229 | 1488.38 | 93.44 | 615 | 6.8959 | 34.7424 | 27.2303 | 93.32 | 1488.37 | 6.7796 | 0 | 8
3114 | 625.731 | 620.971 | 6.9316 | 3.5264 | 34.7372 | 27.2293 | 1488.36 | 93.47 | 620 | 6.8717 | 34.7377 | 27.2299 | 93.4 | 1488.36 | 6.7836 | 0 | 10
3127 | 630.785 | 625.979 | 6.9035 | 3.5235 | 34.7322 | 27.2293 | 1488.33 | 93.5 | 625 | 6.8433 | 34.7316 | 27.229 | 93.53 | 1488.33 | 6.7883 | 0 | 8
3143 | 635.839 | 630.987 | 6.8919 | 3.5224 | 34.7287 | 27.2283 | 1488.36 | 93.65 | 630 | 6.8312 | 34.7295 | 27.2289 | 93.6 | 1488.36 | 6.7902 | 0 | 8
3159 | 640.893 | 635.994 | 6.9017 | 3.5238 | 34.7312 | 27.2291 | 1488.48 | 93.68 | 635 | 6.8405 | 34.7316 | 27.2294 | 93.65 | 1488.49 | 6.7886 | 0 | 10
3173 | 645.947 | 641.002 | 6.844 | 3.5185 | 34.7283 | 27.2336 | 1488.37 | 93.27 | 640 | 6.7825 | 34.73 | 27.236 | 93.03 | 1488.34 | 6.7978 | 0 | 9
3188 | 651.002 | 646.01 | 6.7902 | 3.5135 | 34.7274 | 27.241 | 1488.22 | 92.56 | 645 | 6.7285 | 34.7263 | 27.2404 | 92.61 | 1488.21 | 6.8065 | 0 | 10
3201 | 656.056 | 651.018 | 6.7658 | 3.5115 | 34.7255 | 27.2429 | 1488.2 | 92.42 | 650 | 6.7037 | 34.7267 | 27.2441 | 92.31 | 1488.2 | 6.8103 | 0 | 8
3213 | 661.111 | 656.026 | 6.757 | 3.5109 | 34.7264 | 27.2451 | 1488.25 | 92.29 | 655 | 6.6944 | 34.7258 | 27.2447 | 92.32 | 1488.25 | 6.8118 | 0 | 9
3230 | 666.165 | 661.034 | 6.7331 | 3.5091 | 34.7272 | 27.2488 | 1488.25 | 91.98 | 660 | 6.6702 | 34.7277 | 27.2494 | 91.92 | 1488.24 | 6.8155 | 0 | 9
3246 | 671.22 | 666.042 | 6.7307 | 3.5089 | 34.7253 | 27.2479 | 1488.31 | 92.14 | 665 | 6.6673 | 34.7257 | 27.2483 | 92.11 | 1488.31 | 6.816 | 0 | 8
3257 | 676.275 | 671.049 | 6.7055 | 3.5069 | 34.7241 | 27.2499 | 1488.31 | 92.01 | 670 | 6.6417 | 34.7263 | 27.2522 | 91.78 | 1488.3 | 6.82 | 0 | 7
3273 | 681.33 | 676.057 | 6.6085 | 3.4992 | 34.7279 | 27.2653 | 1488.04 | 90.5 | 675 | 6.5447 | 34.7366 | 27.2734 | 89.72 | 1488.02 | 6.835 | 0 | 6
3287 | 686.386 | 681.065 | 6.5609 | 3.4951 | 34.7368 | 27.2801 | 1487.91 | 89.09 | 680 | 6.4969 | 34.7374 | 27.2804 | 89.07 | 1487.91 | 6.8426 | 0 | 10
3298 | 691.441 | 686.073 | 6.5768 | 3.4962 | 34.7308 | 27.2733 | 1488.05 | 89.84 | 685 | 6.5122 | 34.7309 | 27.2732 | 89.85 | 1488.05 | 6.8403 | 0 | 9
3313 | 696.496 | 691.081 | 6.5708 | 3.4957 | 34.7265 | 27.2704 | 1488.11 | 90.18 | 690 | 6.5058 | 34.7286 | 27.2723 | 90 | 1488.11 | 6.8414 | 0 | 7
3326 | 701.552 | 696.089 | 6.5066 | 3.4889 | 34.7181 | 27.2711 | 1487.97 | 90.1 | 695 | 6.4414 | 34.7164 | 27.2712 | 90.07 | 1487.93 | 6.8522 | 0 | 9
3338 | 706.608 | 701.096 | 6.4093 | 3.4809 | 34.7219 | 27.2881 | 1487.64 | 88.41 | 700 | 6.3441 | 34.7235 | 27.2897 | 88.26 | 1487.64 | 6.8676 | 0 | 8
3350 | 711.664 | 706.104 | 6.3531 | 3.4756 | 34.716 | 27.2907 | 1487.5 | 88.15 | 705 | 6.2877 | 34.7184 | 27.293 | 87.93 | 1487.49 | 6.8769 | 0 | 9
3360 | 716.719 | 711.112 | 6.3512 | 3.4757 | 34.7188 | 27.2937 | 1487.57 | 87.94 | 710 | 6.2853 | 34.7194 | 27.2941 | 87.9 | 1487.57 | 6.8771 | 0 | 7
3372 | 721.775 | 716.12 | 6.3473 | 3.4753 | 34.7156 | 27.2915 | 1487.63 | 88.21 | 715 | 6.281 | 34.7162 | 27.2922 | 88.15 | 1487.63 | 6.8779 | 0 | 9
3386 | 726.832 | 721.128 | 6.2718 | 3.4692 | 34.7246 | 27.3071 | 1487.47 | 86.71 | 720 | 6.2054 | 34.7225 | 27.307 | 86.71 | 1487.43 | 6.8899 | 0 | 8
3396 | 731.888 | 726.136 | 6.203 | 3.462 | 34.7079 | 27.3037 | 1487.24 | 86.98 | 725 | 6.1365 | 34.7092 | 27.3054 | 86.81 | 1487.22 | 6.9017 | 0 | 10
3408 | 736.945 | 731.144 | 6.166 | 3.4595 | 34.717 | 27.3163 | 1487.17 | 85.8 | 730 | 6.0992 | 34.717 | 27.3164 | 85.79 | 1487.17 | 6.9073 | 0 | 8
3422 | 742.001 | 736.151 | 6.1442 | 3.4577 | 34.7153 | 27.3175 | 1487.17 | 85.73 | 735 | 6.0771 | 34.7163 | 27.3186 | 85.62 | 1487.16 | 6.9109 | 0 | 9
3431 | 747.058 | 741.159 | 6.1193 | 3.456 | 34.7182 | 27.3232 | 1487.16 | 85.22 | 740 | 6.0518 | 34.7195 | 27.3244 | 85.1 | 1487.15 | 6.9148 | 0 | 7
3446 | 752.114 | 746.167 | 6.0968 | 3.4538 | 34.715 | 27.3235 | 1487.15 | 85.23 | 745 | 6.029 | 34.7158 | 27.3244 | 85.14 | 1487.14 | 6.9187 | 0 | 9
3460 | 757.171 | 751.175 | 6.0252 | 3.4476 | 34.7174 | 27.3351 | 1486.94 | 84.08 | 750 | 5.9573 | 34.7167 | 27.3343 | 84.16 | 1486.94 | 6.9303 | 0 | 6
3473 | 762.228 | 756.182 | 6.0291 | 3.4484 | 34.7181 | 27.335 | 1487.04 | 84.17 | 755 | 5.9607 | 34.7195 | 27.3361 | 84.07 | 1487.05 | 6.9296 | 0 | 10
3485 | 767.285 | 761.19 | 6.0097 | 3.4468 | 34.7169 | 27.3359 | 1487.07 | 84.13 | 760 | 5.9409 | 34.718 | 27.3374 | 83.99 | 1487.05 | 6.9328 | 0 | 9
3499 | 772.343 | 766.198 | 5.9782 | 3.444 | 34.7162 | 27.3397 | 1487.02 | 83.79 | 765 | 5.9091 | 34.7171 | 27.3407 | 83.69 | 1487.01 | 6.9381 | 0 | 7
3511 | 777.4 | 771.206 | 5.971 | 3.4439 | 34.7201 | 27.344 | 1487.07 | 83.44 | 770 | 5.9015 | 34.7205 | 27.3444 | 83.4 | 1487.07 | 6.9391 | 0 | 9
3526 | 782.458 | 776.214 | 5.974 | 3.4439 | 34.7151 | 27.3397 | 1487.16 | 83.92 | 775 | 5.904 | 34.7153 | 27.3399 | 83.9 | 1487.16 | 6.9388 | 0 | 10
3538 | 787.515 | 781.222 | 5.9343 | 3.4408 | 34.7161 | 27.3447 | 1487.11 | 83.46 | 780 | 5.864 | 34.7184 | 27.3474 | 83.2 | 1487.09 | 6.9452 | 0 | 6
3551 | 792.573 | 786.229 | 5.8959 | 3.4377 | 34.7156 | 27.3499 | 1487.02 | 82.96 | 785 | 5.8254 | 34.7193 | 27.353 | 82.67 | 1487.02 | 6.9515 | 0 | 8
3566 | 797.631 | 791.237 | 5.8905 | 3.437 | 34.7149 | 27.3502 | 1487.07 | 83 | 790 | 5.8196 | 34.7144 | 27.3498 | 83.03 | 1487.07 | 6.9526 | 0 | 10
3578 | 802.689 | 796.245 | 5.8839 | 3.4363 | 34.7116 | 27.3484 | 1487.13 | 83.22 | 795 | 5.8125 | 34.7112 | 27.3482 | 83.24 | 1487.13 | 6.9539 | 0 | 7
3590 | 807.747 | 801.253 | 5.8824 | 3.4369 | 34.7159 | 27.3523 | 1487.21 | 82.93 | 800 | 5.8105 | 34.7172 | 27.3532 | 82.84 | 1487.21 | 6.9538 | 0 | 8
3606 | 812.805 | 806.261 | 5.8913 | 3.4382 | 34.7202 | 27.3546 | 1487.33 | 82.8 | 805 | 5.8189 | 34.7207 | 27.3549 | 82.77 | 1487.33 | 6.9522 | 0 | 8
3618 | 817.864 | 811.268 | 5.8843 | 3.4381 | 34.7237 | 27.3581 | 1487.4 | 82.53 | 810 | 5.8114 | 34.7235 | 27.3581 | 82.53 | 1487.39 | 6.9532 | 0 | 9
3632 | 822.922 | 816.276 | 5.875 | 3.4379 | 34.728 | 27.3628 | 1487.45 | 82.14 | 815 | 5.8017 | 34.7281 | 27.3629 | 82.13 | 1487.45 | 6.9546 | 0 | 8
3647 | 827.981 | 821.284 | 5.8723 | 3.4379 | 34.7295 | 27.3643 | 1487.52 | 82.06 | 820 | 5.7986 | 34.7292 | 27.3642 | 82.08 | 1487.52 | 6.955 | 0 | 9
3657 | 833.04 | 826.292 | 5.8661 | 3.4374 | 34.7263 | 27.3626 | 1487.58 | 82.28 | 825 | 5.7919 | 34.7267 | 27.3631 | 82.24 | 1487.58 | 6.9561 | 0 | 10
3672 | 838.099 | 831.3 | 5.8458 | 3.4359 | 34.728 | 27.3665 | 1487.59 | 81.95 | 830 | 5.7713 | 34.7285 | 27.367 | 81.9 | 1487.58 | 6.9594 | 0 | 10
3687 | 843.158 | 836.308 | 5.8429 | 3.4361 | 34.7304 | 27.3689 | 1487.66 | 81.79 | 835 | 5.7679 | 34.7312 | 27.3696 | 81.72 | 1487.66 | 6.9597 | 0 | 8
3698 | 848.217 | 841.316 | 5.8386 | 3.4364 | 34.7355 | 27.3736 | 1487.73 | 81.42 | 840 | 5.7631 | 34.7365 | 27.3744 | 81.34 | 1487.73 | 6.9602 | 0 | 8
3711 | 853.276 | 846.323 | 5.8284 | 3.4363 | 34.742 | 27.38 | 1487.78 | 80.87 | 845 | 5.7525 | 34.7432 | 27.381 | 80.77 | 1487.78 | 6.9616 | 0 | 11
3725 | 858.335 | 851.331 | 5.8136 | 3.4363 | 34.7545 | 27.3919 | 1487.82 | 79.79 | 850 | 5.7373 | 34.7562 | 27.3933 | 79.67 | 1487.82 | 6.9634 | 0 | 8
3737 | 863.395 | 856.339 | 5.8227 | 3.4381 | 34.7637 | 27.3981 | 1487.95 | 79.31 | 855 | 5.7459 | 34.7641 | 27.3984 | 79.28 | 1487.95 | 6.9616 | 0 | 11
3753 | 868.454 | 861.347 | 5.8319 | 3.4394 | 34.7669 | 27.3996 | 1488.08 | 79.26 | 860 | 5.7546 | 34.7669 | 27.3995 | 79.27 | 1488.08 | 6.9599 | 0 | 10
3767 | 873.514 | 866.355 | 5.8338 | 3.4399 | 34.7684 | 27.4005 | 1488.17 | 79.24 | 865 | 5.7559 | 34.7686 | 27.4007 | 79.23 | 1488.17 | 6.9595 | 0 | 10
3781 | 878.574 | 871.362 | 5.8323 | 3.44 | 34.769 | 27.4012 | 1488.25 | 79.25 | 870 | 5.7539 | 34.769 | 27.4013 | 79.25 | 1488.25 | 6.9598 | 0 | 11
3796 | 883.634 | 876.37 | 5.8286 | 3.4398 | 34.7676 | 27.4006 | 1488.32 | 79.37 | 875 | 5.7498 | 34.7678 | 27.4009 | 79.34 | 1488.32 | 6.9604 | 0 | 8
4010 | 888.694 | 881.378 | 5.8092 | 3.4344 | 34.7795 | 27.4122 | 1488.35 | 78.32 | 880 | 5.7301 | 34.7128 | 27.3598 | 83.2 | 1488.25 | 6.9661 | 0 | 6

## C166-024
scan: | pr: | depS: | t090: | c0S/m: | sal00: | sigma-é00: | svC: | sva: | depS: | potemp090: | sal00: | sigma-é00: | sva: | svC: | oxsatML/L: | Flag | n samples
scan | pressure | depth, | temperature, | conductivity | salinity, | density, | sound | specific | depth, | potential | salinity, | density, | specific | sound | oxygen |  | in bin
number | [db] | salt | ITS-90 | [S/m] | PSS-78 | sigma-theta | velocity, | volume | salt | temperature, | PSS-78 | sigma-theta | volume | velocity, | saturation
|  | water | [deg |  | [PSU] | [kg/m^3] | chen | anomaly | water | ITS-90 | [PSU] | [kg/m^3] | anomaly | chen | [ml/l]
|  | [m] | C] |  |  |  | millero | [10^-8 | [m] | [deg |  |  | [10^-8 | millero
[7 empty] | [m/s] | m^3/kg] |  | C] |  |  | m^3/kg] | [m/s]
1532 | 5.038 | 5.008 | 28.1389 | 5.6948 | 35.3995 | 22.6498 | 1542.14 | 519.22 | 5 | 28.1377 | 35.3996 | 22.65 | 519.2 | 1542.14 | 4.4749 | 0 | 8
1550 | 10.077 | 10.016 | 28.1403 | 5.6953 | 35.4003 | 22.6506 | 1542.23 | 519.4 | 10 | 28.1379 | 35.4003 | 22.6505 | 519.41 | 1542.23 | 4.4748 | 0 | 6
1563 | 15.116 | 15.024 | 28.1427 | 5.6956 | 35.3994 | 22.6495 | 1542.32 | 519.75 | 15 | 28.1392 | 35.3995 | 22.6495 | 519.75 | 1542.32 | 4.4746 | 0 | 9
1576 | 20.155 | 20.031 | 28.1432 | 5.6959 | 35.3995 | 22.6498 | 1542.41 | 519.97 | 20 | 28.1384 | 35.3995 | 22.6497 | 519.97 | 1542.4 | 4.4746 | 0 | 11
1592 | 25.195 | 25.04 | 28.1452 | 5.6964 | 35.3999 | 22.6498 | 1542.49 | 520.2 | 25 | 28.1392 | 35.4003 | 22.65 | 520.18 | 1542.5 | 4.4745 | 0 | 6
1602 | 30.234 | 30.047 | 28.1454 | 5.6971 | 35.4038 | 22.6531 | 1542.58 | 520.13 | 30 | 28.1382 | 35.4035 | 22.6528 | 520.16 | 1542.58 | 4.4744 | 0 | 8
1618 | 35.273 | 35.055 | 28.1374 | 5.6971 | 35.4075 | 22.6585 | 1542.66 | 519.86 | 35 | 28.1291 | 35.4081 | 22.6593 | 519.78 | 1542.66 | 4.4748 | 0 | 8
1633 | 40.313 | 40.062 | 28.1233 | 5.6965 | 35.4113 | 22.6663 | 1542.72 | 519.36 | 40 | 28.1138 | 35.4125 | 22.6676 | 519.24 | 1542.71 | 4.4757 | 0 | 8
1648 | 45.352 | 45.07 | 28.0766 | 5.6928 | 35.4201 | 22.6881 | 1542.71 | 517.52 | 45 | 28.0659 | 35.4203 | 22.6892 | 517.42 | 1542.71 | 4.479 | 0 | 7
1662 | 50.392 | 50.078 | 28.0286 | 5.6872 | 35.4151 | 22.6998 | 1542.69 | 516.64 | 50 | 28.0167 | 35.4159 | 22.7019 | 516.44 | 1542.68 | 4.4826 | 0 | 9
1678 | 55.432 | 55.086 | 27.8879 | 5.685 | 35.4682 | 22.7809 | 1542.56 | 509.13 | 55 | 27.8749 | 35.5048 | 22.8152 | 505.85 | 1542.55 | 4.4907 | 0 | 8
1691 | 60.472 | 60.094 | 27.5071 | 5.7277 | 36.0567 | 23.3416 | 1542.46 | 455.83 | 60 | 27.4929 | 36.0974 | 23.3855 | 451.64 | 1542.41 | 4.5039 | 0 | 8
1709 | 65.512 | 65.101 | 26.1184 | 5.6745 | 36.7493 | 24.2796 | 1540.31 | 366.58 | 65 | 26.1037 | 36.8079 | 24.364 | 358.53 | 1540.08 | 4.5907 | 0 | 5
1724 | 70.552 | 70.109 | 25.24 | 5.6165 | 37.0446 | 24.8014 | 1538.49 | 317.05 | 70 | 25.2245 | 37.0867 | 24.8498 | 312.44 | 1538.41 | 4.6514 | 0 | 8
1741 | 75.593 | 75.117 | 24.7277 | 5.5751 | 37.1972 | 25.0813 | 1537.47 | 290.61 | 75 | 24.7113 | 37.1968 | 25.0907 | 289.71 | 1537.39 | 4.6891 | 0 | 8
1759 | 80.633 | 80.126 | 23.727 | 5.4569 | 37.0866 | 25.2825 | 1535.11 | 271.62 | 80 | 23.71 | 37.1299 | 25.3408 | 266.07 | 1534.95 | 4.7724 | 0 | 10
1774 | 85.674 | 85.133 | 23.166 | 5.3839 | 37.0281 | 25.4172 | 1533.62 | 258.98 | 85 | 23.1483 | 37.0362 | 25.4354 | 257.24 | 1533.53 | 4.8217 | 0 | 7
1792 | 90.715 | 90.141 | 22.6225 | 5.3251 | 36.9976 | 25.5553 | 1532.27 | 246.02 | 90 | 22.604 | 37.0354 | 25.5929 | 242.44 | 1532.23 | 4.868 | 0 | 9
1812 | 95.756 | 95.149 | 22.2696 | 5.2744 | 36.9344 | 25.6126 | 1531.34 | 240.75 | 95 | 22.2504 | 36.935 | 25.6179 | 240.23 | 1531.3 | 4.9013 | 0 | 7
1826 | 100.797 | 100.157 | 21.9849 | 5.2415 | 36.9167 | 25.6782 | 1530.68 | 234.7 | 100 | 21.9648 | 36.9159 | 25.6844 | 234.1 | 1530.62 | 4.9267 | 0 | 9
1842 | 105.838 | 105.164 | 21.6411 | 5.1962 | 36.8361 | 25.7086 | 1529.83 | 231.97 | 105 | 21.6202 | 36.8475 | 25.7291 | 230.02 | 1529.73 | 4.9591 | 0 | 10
1860 | 110.879 | 110.172 | 21.0853 | 5.1346 | 36.8313 | 25.8665 | 1528.37 | 217.11 | 110 | 21.0639 | 36.8285 | 25.8692 | 216.85 | 1528.32 | 5.0095 | 0 | 8
1873 | 115.921 | 115.181 | 20.8078 | 5.0973 | 36.7595 | 25.8841 | 1527.66 | 215.61 | 115 | 20.7856 | 36.7647 | 25.8967 | 214.4 | 1527.58 | 5.0366 | 0 | 8
1894 | 120.962 | 120.188 | 20.4592 | 5.0601 | 36.7477 | 25.9702 | 1526.79 | 207.59 | 120 | 20.4363 | 36.7613 | 25.9889 | 205.81 | 1526.72 | 5.0689 | 0 | 10
1912 | 126.004 | 125.196 | 19.93 | 4.9985 | 36.7046 | 26.0801 | 1525.36 | 197.27 | 125 | 19.9065 | 36.715 | 26.0953 | 195.82 | 1525.3 | 5.1197 | 0 | 6
1931 | 131.045 | 130.204 | 19.6383 | 4.9623 | 36.653 | 26.1195 | 1524.57 | 193.68 | 130 | 19.6142 | 36.6684 | 26.1371 | 192 | 1524.52 | 5.1488 | 0 | 8
1950 | 136.087 | 135.211 | 19.2204 | 4.9092 | 36.5871 | 26.1757 | 1523.44 | 188.46 | 135 | 19.1957 | 36.5906 | 26.1868 | 187.4 | 1523.35 | 5.1914 | 0 | 10
1968 | 141.129 | 140.219 | 18.7267 | 4.8557 | 36.5748 | 26.2989 | 1522.05 | 176.86 | 140 | 18.7015 | 36.5742 | 26.3016 | 176.61 | 1522.02 | 5.2401 | 0 | 7
1982 | 146.171 | 145.228 | 18.4266 | 4.8149 | 36.4836 | 26.2992 | 1521.24 | 176.96 | 145 | 18.4009 | 36.4918 | 26.3146 | 175.5 | 1521.15 | 5.2725 | 0 | 8
2000 | 151.213 | 150.235 | 18.0367 | 4.7744 | 36.4916 | 26.4092 | 1520.14 | 166.63 | 150 | 18.0104 | 36.4911 | 26.412 | 166.36 | 1520.1 | 5.3116 | 0 | 7
2016 | 156.256 | 155.243 | 17.8457 | 4.7428 | 36.3936 | 26.3785 | 1519.6 | 169.68 | 155 | 17.8188 | 36.3884 | 26.3808 | 169.46 | 1519.51 | 5.3342 | 0 | 11
2031 | 161.298 | 160.251 | 17.3664 | 4.6813 | 36.2884 | 26.4096 | 1518.22 | 166.8 | 160 | 17.3391 | 36.2824 | 26.417 | 166.09 | 1518.07 | 5.387 | 0 | 7
2048 | 166.341 | 165.258 | 16.9555 | 4.6375 | 36.2694 | 26.5 | 1516.99 | 158.31 | 165 | 16.9278 | 36.2677 | 26.5049 | 157.83 | 1516.91 | 5.4304 | 0 | 9
2062 | 171.384 | 170.266 | 16.6768 | 4.6049 | 36.2158 | 26.5285 | 1516.14 | 155.7 | 170 | 16.6487 | 36.23 | 26.5425 | 154.37 | 1516.12 | 5.4611 | 0 | 6
2079 | 176.427 | 175.274 | 16.409 | 4.5696 | 36.1484 | 26.536 | 1515.38 | 155.09 | 175 | 16.3804 | 36.1585 | 26.5506 | 153.69 | 1515.31 | 5.4921 | 0 | 8
2099 | 181.47 | 180.282 | 16.1291 | 4.5357 | 36.1072 | 26.5724 | 1514.53 | 151.72 | 180 | 16.1 | 36.1089 | 26.5779 | 151.2 | 1514.48 | 5.524 | 0 | 8
2113 | 186.513 | 185.29 | 15.8883 | 4.5072 | 36.0772 | 26.6063 | 1513.82 | 148.61 | 185 | 15.8587 | 36.0703 | 26.6038 | 148.84 | 1513.78 | 5.5516 | 0 | 9
2129 | 191.556 | 190.298 | 15.7853 | 4.4938 | 36.0449 | 26.6073 | 1513.52 | 148.64 | 190 | 15.7551 | 36.0424 | 26.6061 | 148.77 | 1513.51 | 5.5638 | 0 | 8
2145 | 196.599 | 195.306 | 15.7246 | 4.4872 | 36.0307 | 26.6086 | 1513.43 | 148.69 | 195 | 15.6936 | 36.0359 | 26.6151 | 148.06 | 1513.4 | 5.5708 | 0 | 7
2158 | 201.643 | 200.313 | 15.5965 | 4.4692 | 35.9943 | 26.6088 | 1513.09 | 148.79 | 200 | 15.5649 | 35.9885 | 26.6078 | 148.87 | 1513.03 | 5.5865 | 0 | 8
2174 | 206.686 | 205.321 | 15.3469 | 4.4422 | 35.9697 | 26.6464 | 1512.36 | 145.31 | 205 | 15.3149 | 35.9703 | 26.6501 | 144.95 | 1512.32 | 5.615 | 0 | 8
2189 | 211.73 | 210.329 | 15.1994 | 4.4239 | 35.932 | 26.6495 | 1511.96 | 145.13 | 210 | 15.1668 | 35.9375 | 26.658 | 144.31 | 1511.9 | 5.6327 | 0 | 4
2199 | 216.774 | 215.337 | 14.9286 | 4.3936 | 35.8816 | 26.6667 | 1511.18 | 143.57 | 215 | 14.8956 | 35.9067 | 26.6942 | 140.95 | 1511.1 | 5.6645 | 0 | 8
2216 | 221.818 | 220.344 | 14.4812 | 4.3382 | 35.8222 | 26.7192 | 1509.77 | 138.58 | 220 | 14.4481 | 35.8081 | 26.7158 | 138.88 | 1509.64 | 5.7193 | 0 | 8
2229 | 226.862 | 225.352 | 14.0897 | 4.2996 | 35.8162 | 26.7996 | 1508.58 | 130.97 | 225 | 14.0565 | 35.8098 | 26.8012 | 130.8 | 1508.47 | 5.7649 | 0 | 8
2240 | 231.906 | 230.36 | 13.7663 | 4.2542 | 35.7001 | 26.7781 | 1507.48 | 133.01 | 230 | 13.7329 | 35.6834 | 26.7716 | 133.61 | 1507.36 | 5.8077 | 0 | 9
2256 | 236.95 | 235.368 | 13.358 | 4.208 | 35.6267 | 26.8091 | 1506.09 | 130.04 | 235 | 13.3246 | 35.6271 | 26.8127 | 129.69 | 1506.04 | 5.8587 | 0 | 9
2268 | 241.995 | 240.376 | 13.029 | 4.1747 | 35.5933 | 26.8446 | 1505.14 | 126.69 | 240 | 12.9954 | 35.616 | 26.8712 | 124.16 | 1505.02 | 5.8993 | 0 | 7
2283 | 247.039 | 245.384 | 12.7046 | 4.1372 | 35.5508 | 26.8813 | 1504.02 | 123.2 | 245 | 12.6709 | 35.56 | 26.8929 | 122.09 | 1503.95 | 5.9413 | 0 | 8
2298 | 252.084 | 250.392 | 12.2458 | 4.08 | 35.4261 | 26.8723 | 1502.45 | 123.97 | 250 | 12.2123 | 35.4383 | 26.8886 | 122.4 | 1502.35 | 6.0034 | 0 | 9
2310 | 257.129 | 255.399 | 12.1439 | 4.0688 | 35.426 | 26.8986 | 1502.08 | 121.55 | 255 | 12.1099 | 35.424 | 26.8974 | 121.66 | 1502.07 | 6.0168 | 0 | 8
2324 | 262.174 | 260.408 | 12.0594 | 4.0571 | 35.3913 | 26.8862 | 1501.86 | 122.82 | 260 | 12.0249 | 35.3875 | 26.8854 | 122.89 | 1501.82 | 6.029 | 0 | 10
2341 | 267.219 | 265.415 | 11.8875 | 4.038 | 35.3536 | 26.8892 | 1501.33 | 122.58 | 265 | 11.8526 | 35.3618 | 26.8984 | 121.7 | 1501.29 | 6.052 | 0 | 7
2353 | 272.264 | 270.423 | 11.7232 | 4.0221 | 35.3523 | 26.9201 | 1500.83 | 119.71 | 270 | 11.688 | 35.3592 | 26.9276 | 118.99 | 1500.8 | 6.0732 | 0 | 8
2367 | 277.309 | 275.431 | 11.6002 | 4.0065 | 35.3172 | 26.9165 | 1500.44 | 120.11 | 275 | 11.5646 | 35.3212 | 26.9213 | 119.65 | 1500.42 | 6.0906 | 0 | 8
2383 | 282.355 | 280.438 | 11.4076 | 3.9828 | 35.2622 | 26.9073 | 1499.84 | 121 | 280 | 11.3717 | 35.2685 | 26.9163 | 120.14 | 1499.77 | 6.1178 | 0 | 6
2394 | 287.4 | 285.447 | 11.2515 | 3.9659 | 35.2508 | 26.9291 | 1499.34 | 118.97 | 285 | 11.2153 | 35.2469 | 26.9285 | 119.02 | 1499.29 | 6.1391 | 0 | 9
2410 | 292.446 | 290.454 | 11.0825 | 3.9484 | 35.2395 | 26.9523 | 1498.8 | 116.81 | 290 | 11.046 | 35.2326 | 26.9484 | 117.18 | 1498.77 | 6.162 | 0 | 9
2426 | 297.492 | 295.462 | 10.8905 | 3.9306 | 35.218 | 26.969 | 1498.22 | 115.24 | 295 | 10.8538 | 35.2361 | 26.986 | 113.63 | 1498.18 | 6.1875 | 0 | 7
2439 | 302.538 | 300.47 | 10.7361 | 3.9085 | 35.1613 | 26.9537 | 1497.66 | 116.71 | 300 | 10.6991 | 35.1608 | 26.9551 | 116.57 | 1497.63 | 6.2112 | 0 | 9
2456 | 307.584 | 305.478 | 10.6618 | 3.9018 | 35.1563 | 26.9637 | 1497.47 | 115.85 | 305 | 10.6244 | 35.1624 | 26.9697 | 115.28 | 1497.45 | 6.2211 | 0 | 9
2473 | 312.63 | 310.486 | 10.545 | 3.8888 | 35.1296 | 26.9632 | 1497.12 | 115.94 | 310 | 10.5072 | 35.1415 | 26.9741 | 114.9 | 1497.1 | 6.2377 | 0 | 9
2487 | 317.676 | 315.493 | 10.3996 | 3.8718 | 35.1086 | 26.9715 | 1496.68 | 115.18 | 315 | 10.3616 | 35.1081 | 26.9737 | 114.97 | 1496.62 | 6.2589 | 0 | 9
2508 | 322.723 | 320.502 | 10.1489 | 3.8456 | 35.0817 | 26.9964 | 1495.79 | 112.77 | 320 | 10.1109 | 35.0815 | 26.9966 | 112.75 | 1495.78 | 6.2943 | 0 | 7
2525 | 327.769 | 325.509 | 10.0929 | 3.837 | 35.0472 | 26.9776 | 1495.66 | 114.64 | 325 | 10.0544 | 35.0453 | 26.9781 | 114.58 | 1495.62 | 6.3035 | 0 | 8
2541 | 332.816 | 330.517 | 9.9379 | 3.821 | 35.0306 | 26.9928 | 1495.14 | 113.2 | 330 | 9.8992 | 35.0296 | 26.9924 | 113.23 | 1495.13 | 6.3256 | 0 | 9
2556 | 337.863 | 335.525 | 9.9409 | 3.8218 | 35.0306 | 26.9929 | 1495.22 | 113.3 | 335 | 9.9015 | 35.0326 | 26.9943 | 113.17 | 1495.22 | 6.3251 | 0 | 9
2570 | 342.909 | 340.532 | 9.9534 | 3.8233 | 35.0315 | 26.9914 | 1495.35 | 113.57 | 340 | 9.9134 | 35.0338 | 26.9932 | 113.4 | 1495.36 | 6.3233 | 0 | 7
2585 | 347.957 | 345.541 | 9.8023 | 3.8071 | 35.0056 | 26.9947 | 1494.9 | 113.27 | 345 | 9.7621 | 35.0125 | 27.0022 | 112.55 | 1494.87 | 6.3453 | 0 | 10
2604 | 353.004 | 350.548 | 9.7245 | 3.7995 | 35.002 | 27.0068 | 1494.67 | 112.17 | 350 | 9.6839 | 35.0069 | 27.0111 | 111.77 | 1494.66 | 6.3564 | 0 | 7
2618 | 358.051 | 355.556 | 9.6874 | 3.7944 | 34.9881 | 27.0023 | 1494.6 | 112.69 | 355 | 9.6464 | 34.9883 | 27.0028 | 112.64 | 1494.59 | 6.3623 | 0 | 8
2634 | 363.098 | 360.564 | 9.6502 | 3.7907 | 34.9841 | 27.0052 | 1494.55 | 112.5 | 360 | 9.6086 | 34.9842 | 27.0059 | 112.43 | 1494.53 | 6.3678 | 0 | 8
2652 | 368.146 | 365.572 | 9.6048 | 3.786 | 34.9776 | 27.0079 | 1494.45 | 112.32 | 365 | 9.5628 | 34.9774 | 27.0082 | 112.28 | 1494.44 | 6.3744 | 0 | 9
2665 | 373.193 | 370.579 | 9.5573 | 3.7816 | 34.977 | 27.0153 | 1494.37 | 111.7 | 370 | 9.5148 | 34.9765 | 27.0156 | 111.67 | 1494.35 | 6.3812 | 0 | 9
2685 | 378.241 | 375.587 | 9.533 | 3.7795 | 34.9752 | 27.0185 | 1494.35 | 111.48 | 375 | 9.49 | 34.9759 | 27.0192 | 111.41 | 1494.35 | 6.3846 | 0 | 9
2705 | 383.289 | 380.595 | 9.4982 | 3.7757 | 34.965 | 27.016 | 1494.3 | 111.8 | 380 | 9.4547 | 34.9678 | 27.0188 | 111.54 | 1494.3 | 6.3899 | 0 | 6
2721 | 388.337 | 385.603 | 9.4783 | 3.7741 | 34.9675 | 27.022 | 1494.3 | 111.33 | 385 | 9.4343 | 34.9685 | 27.0226 | 111.27 | 1494.31 | 6.3927 | 0 | 8
2739 | 393.385 | 390.611 | 9.4682 | 3.773 | 34.9641 | 27.0207 | 1494.35 | 111.55 | 390 | 9.4237 | 34.9651 | 27.0218 | 111.45 | 1494.35 | 6.3942 | 0 | 10
2762 | 398.433 | 395.619 | 9.404 | 3.7659 | 34.9523 | 27.0212 | 1494.21 | 111.57 | 395 | 9.3591 | 34.9513 | 27.0216 | 111.52 | 1494.18 | 6.4039 | 0 | 7
2775 | 403.482 | 400.627 | 9.286 | 3.7558 | 34.9496 | 27.0377 | 1493.87 | 110.02 | 400 | 9.2408 | 34.9596 | 27.0475 | 109.09 | 1493.84 | 6.4204 | 0 | 9
2797 | 408.53 | 405.634 | 9.1525 | 3.741 | 34.9309 | 27.0463 | 1493.41 | 109.2 | 405 | 9.1072 | 34.9331 | 27.0485 | 108.98 | 1493.41 | 6.4406 | 0 | 9
2815 | 413.579 | 410.642 | 9.12 | 3.7375 | 34.9253 | 27.0475 | 1493.37 | 109.16 | 410 | 9.0742 | 34.9261 | 27.0484 | 109.07 | 1493.36 | 6.4456 | 0 | 7
2831 | 418.628 | 415.65 | 9.0948 | 3.735 | 34.9213 | 27.0489 | 1493.34 | 109.11 | 415 | 9.0485 | 34.9225 | 27.0496 | 109.04 | 1493.35 | 6.4494 | 0 | 7
2847 | 423.676 | 420.658 | 9.093 | 3.7346 | 34.9185 | 27.0467 | 1493.42 | 109.42 | 420 | 9.0462 | 34.9175 | 27.0461 | 109.47 | 1493.42 | 6.4499 | 0 | 11
2861 | 428.725 | 425.666 | 9.0197 | 3.7268 | 34.9061 | 27.0478 | 1493.25 | 109.36 | 425 | 8.9724 | 34.906 | 27.049 | 109.24 | 1493.22 | 6.4609 | 0 | 7
2877 | 433.774 | 430.673 | 8.9753 | 3.7229 | 34.9049 | 27.055 | 1493.14 | 108.74 | 430 | 8.9277 | 34.9063 | 27.0564 | 108.6 | 1493.14 | 6.4673 | 0 | 10
2897 | 438.824 | 435.681 | 8.8989 | 3.7153 | 34.8898 | 27.0537 | 1492.96 | 108.9 | 435 | 8.8509 | 34.8998 | 27.0635 | 107.96 | 1492.93 | 6.4787 | 0 | 8
2908 | 443.873 | 440.689 | 8.7834 | 3.702 | 34.8802 | 27.0638 | 1492.63 | 107.95 | 440 | 8.7353 | 34.8706 | 27.059 | 108.38 | 1492.55 | 6.4967 | 0 | 6
2922 | 448.923 | 445.697 | 8.356 | 3.6664 | 34.8937 | 27.1403 | 1491.14 | 100.42 | 445 | 8.3087 | 34.9134 | 27.1588 | 98.66 | 1491.09 | 6.5579 | 0 | 9
2942 | 453.972 | 450.705 | 8.2107 | 3.6462 | 34.8386 | 27.1207 | 1490.58 | 102.2 | 450 | 8.1633 | 34.8392 | 27.1229 | 101.98 | 1490.54 | 6.5827 | 0 | 9
2956 | 459.022 | 455.713 | 8.0021 | 3.6274 | 34.8375 | 27.1508 | 1489.89 | 99.26 | 455 | 7.9549 | 34.8432 | 27.1575 | 98.61 | 1489.84 | 6.6138 | 0 | 9
2974 | 464.072 | 460.72 | 7.9154 | 3.6164 | 34.8054 | 27.1403 | 1489.56 | 100.24 | 460 | 7.8681 | 34.8095 | 27.1439 | 99.89 | 1489.56 | 6.6284 | 0 | 10
2993 | 469.122 | 465.728 | 7.8229 | 3.6069 | 34.797 | 27.1466 | 1489.3 | 99.64 | 465 | 7.7753 | 34.7964 | 27.1474 | 99.56 | 1489.27 | 6.643 | 0 | 9
3010 | 474.172 | 470.736 | 7.7209 | 3.596 | 34.7697 | 27.1402 | 1488.96 | 100.22 | 470 | 7.6731 | 34.7782 | 27.1481 | 99.47 | 1488.94 | 6.6593 | 0 | 8
3030 | 479.222 | 475.744 | 7.6826 | 3.5924 | 34.7772 | 27.153 | 1488.88 | 99.06 | 475 | 7.6345 | 34.7748 | 27.151 | 99.25 | 1488.88 | 6.6653 | 0 | 9
3049 | 484.272 | 480.752 | 7.6745 | 3.5914 | 34.7694 | 27.1482 | 1488.92 | 99.59 | 480 | 7.6259 | 34.7699 | 27.1485 | 99.57 | 1488.92 | 6.6667 | 0 | 8
3066 | 489.323 | 485.759 | 7.6946 | 3.5935 | 34.7697 | 27.1459 | 1489.07 | 99.92 | 485 | 7.6454 | 34.7697 | 27.1455 | 99.97 | 1489.08 | 6.6637 | 0 | 9
3088 | 494.373 | 490.768 | 7.7198 | 3.5959 | 34.7684 | 27.1408 | 1489.26 | 100.52 | 490 | 7.67 | 34.7685 | 27.1409 | 100.51 | 1489.26 | 6.6599 | 0 | 10
3108 | 499.424 | 495.775 | 7.7315 | 3.5981 | 34.7811 | 27.1494 | 1489.4 | 99.82 | 495 | 7.6812 | 34.7781 | 27.1468 | 100.07 | 1489.4 | 6.6577 | 0 | 6
3130 | 504.475 | 500.783 | 7.7386 | 3.5984 | 34.7746 | 27.1432 | 1489.51 | 100.5 | 500 | 7.6877 | 34.772 | 27.1411 | 100.7 | 1489.5 | 6.6569 | 0 | 9
3154 | 509.526 | 505.791 | 7.7381 | 3.599 | 34.7764 | 27.1446 | 1489.59 | 100.46 | 505 | 7.6866 | 34.7767 | 27.1449 | 100.43 | 1489.59 | 6.6567 | 0 | 9
3183 | 514.577 | 510.799 | 7.7267 | 3.5985 | 34.7795 | 27.149 | 1489.63 | 100.13 | 510 | 7.6747 | 34.7796 | 27.1489 | 100.14 | 1489.64 | 6.6584 | 0 | 7
3209 | 519.628 | 515.807 | 7.7115 | 3.5977 | 34.781 | 27.1521 | 1489.67 | 99.91 | 515 | 7.6591 | 34.7842 | 27.1548 | 99.66 | 1489.67 | 6.6605 | 0 | 11
3240 | 524.679 | 520.814 | 7.6744 | 3.5945 | 34.7826 | 27.1588 | 1489.61 | 99.33 | 520 | 7.6216 | 34.7839 | 27.1601 | 99.21 | 1489.61 | 6.6662 | 0 | 8
3263 | 529.731 | 525.822 | 7.6323 | 3.5915 | 34.7885 | 27.1691 | 1489.55 | 98.41 | 525 | 7.5792 | 34.7911 | 27.1719 | 98.14 | 1489.54 | 6.6723 | 0 | 9
3292 | 534.782 | 530.83 | 7.5214 | 3.5803 | 34.7836 | 27.1809 | 1489.22 | 97.26 | 530 | 7.4681 | 34.7782 | 27.1778 | 97.54 | 1489.18 | 6.6899 | 0 | 9
3315 | 539.834 | 535.838 | 7.347 | 3.5629 | 34.7547 | 27.1827 | 1488.61 | 96.97 | 535 | 7.294 | 34.761 | 27.1892 | 96.34 | 1488.57 | 6.7176 | 0 | 9
3335 | 544.886 | 540.846 | 7.2784 | 3.5567 | 34.7557 | 27.1944 | 1488.4 | 95.85 | 540 | 7.2252 | 34.7603 | 27.1984 | 95.47 | 1488.39 | 6.7283 | 0 | 8
3356 | 549.938 | 545.854 | 7.298 | 3.5593 | 34.7658 | 27.2006 | 1488.54 | 95.37 | 545 | 7.2442 | 34.7666 | 27.2007 | 95.37 | 1488.56 | 6.7249 | 0 | 10
3383 | 554.99 | 550.861 | 7.3192 | 3.5615 | 34.7636 | 27.1952 | 1488.73 | 96 | 550 | 7.2648 | 34.7662 | 27.1975 | 95.79 | 1488.73 | 6.7217 | 0 | 9
3401 | 560.042 | 555.869 | 7.3294 | 3.5618 | 34.7664 | 27.1958 | 1488.86 | 96.05 | 555 | 7.2743 | 34.7575 | 27.1892 | 96.66 | 1488.84 | 6.7205 | 0 | 8
3425 | 565.094 | 560.877 | 7.0851 | 3.5393 | 34.7443 | 27.2093 | 1488.07 | 94.58 | 560 | 7.0306 | 34.7544 | 27.2211 | 93.44 | 1487.97 | 6.7587 | 0 | 9
3450 | 570.147 | 565.885 | 6.9724 | 3.5276 | 34.7347 | 27.2213 | 1487.59 | 93.35 | 565 | 6.9179 | 34.7366 | 27.2226 | 93.22 | 1487.6 | 6.7772 | 0 | 8
3469 | 575.199 | 570.893 | 6.9568 | 3.5259 | 34.7322 | 27.2211 | 1487.62 | 93.43 | 570 | 6.9019 | 34.7312 | 27.2206 | 93.48 | 1487.61 | 6.7799 | 0 | 8
3494 | 580.252 | 575.901 | 6.9347 | 3.5237 | 34.7261 | 27.2196 | 1487.61 | 93.63 | 575 | 6.8794 | 34.7265 | 27.22 | 93.58 | 1487.61 | 6.7836 | 0 | 10
3519 | 585.305 | 580.908 | 6.9198 | 3.5225 | 34.7218 | 27.2183 | 1487.63 | 93.81 | 580 | 6.864 | 34.7263 | 27.222 | 93.46 | 1487.63 | 6.7859 | 0 | 7
3543 | 590.357 | 585.916 | 6.9096 | 3.5214 | 34.7227 | 27.2206 | 1487.67 | 93.66 | 585 | 6.8534 | 34.722 | 27.22 | 93.72 | 1487.67 | 6.7877 | 0 | 8
3579 | 595.411 | 590.924 | 6.8965 | 3.5203 | 34.7171 | 27.2175 | 1487.71 | 94.02 | 590 | 6.8398 | 34.7212 | 27.2213 | 93.66 | 1487.7 | 6.7899 | 0 | 11
3610 | 600.464 | 595.932 | 6.8411 | 3.5163 | 34.7254 | 27.2327 | 1487.56 | 92.59 | 595 | 6.7842 | 34.7296 | 27.2355 | 92.33 | 1487.58 | 6.7983 | 0 | 12

## C166-026
scan: | pr: | depS: | t090: | c0S/m: | sal00: | sigma-é00: | svC: | sva: | depS: | potemp090: | sal00: | sigma-é00: | sva: | svC: | oxsatML/L: | Flag | n samples
scan | pressure | depth, | temperature, | conductivity | salinity, | density, | sound | specific | depth, | potential | salinity, | density, | specific | sound | oxygen |  | in bin
number | [db] | salt | ITS-90 | [S/m] | PSS-78 | sigma-theta | velocity, | volume | salt | temperature, | PSS-78 | sigma-theta | volume | velocity, | saturation
|  | water | [deg |  | [PSU] | [kg/m^3] | chen | anomaly | water | ITS-90 | [PSU] | [kg/m^3] | anomaly | chen | [ml/l]
|  | [m] | C] |  |  |  | millero | [10^-8 | [m] | [deg |  |  | [10^-8 | millero
[7 empty] | [m/s] | m^3/kg] |  | C] |  |  | m^3/kg] | [m/s]
1405 | 5.039 | 5.008 | 28.0906 | 5.6807 | 35.3366 | 22.6187 | 1541.97 | 522.2 | 5 | 28.0894 | 35.3368 | 22.6187 | 522.2 | 1541.97 | 4.48 | 0 | 8
1438 | 10.077 | 10.016 | 28.0924 | 5.6809 | 35.3356 | 22.6176 | 1542.06 | 522.55 | 10 | 28.09 | 35.3355 | 22.6175 | 522.56 | 1542.06 | 4.4799 | 0 | 8
1446 | 15.116 | 15.024 | 28.0916 | 5.6813 | 35.3366 | 22.619 | 1542.14 | 522.66 | 15 | 28.088 | 35.3371 | 22.6193 | 522.63 | 1542.14 | 4.4799 | 0 | 7
1459 | 20.155 | 20.031 | 28.1001 | 5.6833 | 35.3429 | 22.6215 | 1542.25 | 522.66 | 20 | 28.0954 | 35.3433 | 22.6216 | 522.66 | 1542.25 | 4.4792 | 0 | 6
1473 | 25.195 | 25.04 | 28.0969 | 5.6852 | 35.3565 | 22.6327 | 1542.34 | 521.84 | 25 | 28.091 | 35.3577 | 22.6338 | 521.73 | 1542.35 | 4.479 | 0 | 7
1484 | 30.234 | 30.047 | 28.0726 | 5.6887 | 35.3885 | 22.6629 | 1542.43 | 519.2 | 30 | 28.0655 | 35.399 | 22.6733 | 518.2 | 1542.42 | 4.4798 | 0 | 8
1499 | 35.274 | 35.055 | 27.8468 | 5.7209 | 35.7416 | 22.9985 | 1542.41 | 487.37 | 35 | 27.8385 | 35.7954 | 23.0458 | 482.85 | 1542.42 | 4.4864 | 0 | 7
1513 | 40.313 | 40.062 | 27.553 | 5.7628 | 36.3008 | 23.5206 | 1542.4 | 437.77 | 40 | 27.5436 | 36.316 | 23.5338 | 436.5 | 1542.41 | 4.4949 | 0 | 7
1526 | 45.353 | 45.07 | 27.4613 | 5.7706 | 36.4305 | 23.6455 | 1542.44 | 426.09 | 45 | 27.4507 | 36.4417 | 23.6586 | 424.84 | 1542.42 | 4.4985 | 0 | 9
1539 | 50.392 | 50.078 | 27.2336 | 5.7543 | 36.4964 | 23.7694 | 1542.09 | 414.51 | 50 | 27.2219 | 36.5021 | 23.7782 | 413.67 | 1542.06 | 4.5139 | 0 | 10
1552 | 55.432 | 55.086 | 27.0484 | 5.7418 | 36.5351 | 23.8539 | 1541.83 | 406.69 | 55 | 27.0356 | 36.5557 | 23.8786 | 404.33 | 1541.79 | 4.5263 | 0 | 5
1567 | 60.472 | 60.094 | 26.8813 | 5.7467 | 36.7096 | 24.0466 | 1541.67 | 388.56 | 60 | 26.8674 | 36.7219 | 24.058 | 387.47 | 1541.67 | 4.5346 | 0 | 10
1584 | 65.512 | 65.102 | 26.7135 | 5.7493 | 36.8631 | 24.2137 | 1541.56 | 372.87 | 65 | 26.6985 | 36.8722 | 24.2253 | 371.77 | 1541.53 | 4.5434 | 0 | 6
1597 | 70.553 | 70.109 | 26.49 | 5.7295 | 36.9004 | 24.3098 | 1541.2 | 363.95 | 70 | 26.4739 | 36.906 | 24.3224 | 362.75 | 1541.14 | 4.5594 | 0 | 5
1613 | 75.593 | 75.117 | 25.7893 | 5.668 | 37.0085 | 24.6063 | 1539.82 | 335.9 | 75 | 25.7724 | 37.0186 | 24.6285 | 333.79 | 1539.72 | 4.6102 | 0 | 8
1629 | 80.633 | 80.126 | 25.318 | 5.6227 | 37.0471 | 24.7818 | 1538.84 | 319.39 | 80 | 25.3002 | 37.0652 | 24.8105 | 316.66 | 1538.74 | 4.6457 | 0 | 6
1641 | 85.674 | 85.134 | 25.0529 | 5.5984 | 37.0953 | 24.9084 | 1538.28 | 307.56 | 85 | 25.0342 | 37.1001 | 24.9189 | 306.56 | 1538.24 | 4.6657 | 0 | 7
1657 | 90.715 | 90.141 | 24.6116 | 5.554 | 37.1259 | 25.0617 | 1537.38 | 293.18 | 90 | 24.592 | 37.129 | 25.0758 | 291.83 | 1537.29 | 4.7002 | 0 | 9
1674 | 95.756 | 95.149 | 24.3053 | 5.5138 | 37.0735 | 25.1177 | 1536.64 | 288.04 | 95 | 24.2848 | 37.0766 | 25.129 | 286.97 | 1536.57 | 4.7263 | 0 | 9
1688 | 100.797 | 100.157 | 24.0099 | 5.4795 | 37.0553 | 25.1879 | 1536.02 | 281.57 | 100 | 23.9885 | 37.0596 | 25.205 | 279.94 | 1535.91 | 4.7509 | 0 | 6
1705 | 105.838 | 105.164 | 23.2954 | 5.3828 | 36.9226 | 25.2947 | 1534.22 | 271.54 | 105 | 23.2735 | 36.9119 | 25.3043 | 270.62 | 1534.05 | 4.8144 | 0 | 7
1721 | 110.879 | 110.172 | 22.7665 | 5.333 | 36.9722 | 25.501 | 1532.9 | 252.09 | 110 | 22.7438 | 36.9683 | 25.5016 | 252.03 | 1532.86 | 4.8575 | 0 | 8
1736 | 115.921 | 115.18 | 22.1518 | 5.2485 | 36.8295 | 25.5472 | 1531.44 | 247.83 | 115 | 22.1286 | 36.824 | 25.5678 | 245.86 | 1531.2 | 4.9148 | 0 | 7
1755 | 120.962 | 120.188 | 21.2948 | 5.1613 | 36.8287 | 25.7989 | 1529.16 | 224 | 120 | 21.2712 | 36.8591 | 25.8349 | 220.58 | 1529.07 | 4.9898 | 0 | 9
1773 | 126.004 | 125.196 | 20.8127 | 5.1041 | 36.8175 | 25.9327 | 1527.86 | 211.42 | 125 | 20.7886 | 36.8118 | 25.9318 | 211.5 | 1527.82 | 5.0348 | 0 | 6
1788 | 131.045 | 130.204 | 20.6452 | 5.0786 | 36.7521 | 25.926 | 1527.44 | 212.24 | 130 | 20.6202 | 36.7474 | 25.9286 | 211.99 | 1527.38 | 5.0521 | 0 | 8
1802 | 136.087 | 135.211 | 20.2272 | 5.0299 | 36.699 | 25.9946 | 1526.37 | 205.86 | 135 | 20.2016 | 36.7108 | 26.0135 | 204.05 | 1526.28 | 5.0919 | 0 | 9
1817 | 141.129 | 140.219 | 19.9468 | 4.9987 | 36.7002 | 26.0747 | 1525.65 | 198.41 | 140 | 19.9205 | 36.6964 | 26.0776 | 198.13 | 1525.58 | 5.1187 | 0 | 8
1829 | 146.171 | 145.228 | 19.7935 | 4.9827 | 36.6961 | 26.1149 | 1525.27 | 194.76 | 145 | 19.7664 | 36.6962 | 26.1182 | 194.44 | 1525.24 | 5.1332 | 0 | 9
1844 | 151.214 | 150.235 | 19.5892 | 4.9552 | 36.6491 | 26.1297 | 1524.77 | 193.52 | 150 | 19.5614 | 36.6445 | 26.1326 | 193.24 | 1524.7 | 5.1542 | 0 | 9
1857 | 156.256 | 155.243 | 18.9749 | 4.8809 | 36.5646 | 26.2157 | 1523.13 | 185.43 | 155 | 18.9468 | 36.5616 | 26.2288 | 184.16 | 1522.96 | 5.2162 | 0 | 9
1871 | 161.298 | 160.251 | 18.6132 | 4.8416 | 36.5528 | 26.3104 | 1522.06 | 176.54 | 160 | 18.5846 | 36.5475 | 26.3109 | 176.49 | 1522 | 5.2521 | 0 | 7
1883 | 166.341 | 165.258 | 18.457 | 4.8214 | 36.5197 | 26.326 | 1521.64 | 175.21 | 165 | 18.4277 | 36.5126 | 26.3238 | 175.42 | 1521.6 | 5.2687 | 0 | 8
1894 | 171.384 | 170.266 | 18.1569 | 4.7842 | 36.4367 | 26.3323 | 1520.83 | 174.73 | 170 | 18.127 | 36.4601 | 26.3592 | 172.17 | 1520.75 | 5.3004 | 0 | 6
1908 | 176.427 | 175.274 | 17.7179 | 4.726 | 36.3582 | 26.3787 | 1519.58 | 170.39 | 175 | 17.6877 | 36.3493 | 26.3832 | 169.96 | 1519.43 | 5.3486 | 0 | 9
1924 | 181.47 | 180.282 | 17.1475 | 4.6579 | 36.269 | 26.451 | 1517.86 | 163.56 | 180 | 17.1172 | 36.2673 | 26.4592 | 162.76 | 1517.74 | 5.4102 | 0 | 7
1935 | 186.513 | 185.29 | 16.8352 | 4.6227 | 36.2362 | 26.5037 | 1516.93 | 158.64 | 185 | 16.8043 | 36.2383 | 26.5119 | 157.86 | 1516.85 | 5.444 | 0 | 7
1949 | 191.556 | 190.298 | 16.543 | 4.5805 | 36.1292 | 26.4889 | 1516.04 | 160.13 | 190 | 16.5118 | 36.1279 | 26.4963 | 159.42 | 1515.93 | 5.4787 | 0 | 5
1962 | 196.599 | 195.306 | 16.333 | 4.5571 | 36.0937 | 26.5118 | 1515.43 | 158.06 | 195 | 16.3011 | 36.1079 | 26.5303 | 156.31 | 1515.35 | 5.5019 | 0 | 6
1974 | 201.643 | 200.313 | 16.0734 | 4.5301 | 36.0937 | 26.573 | 1514.71 | 152.36 | 200 | 16.0411 | 36.1011 | 26.5854 | 151.17 | 1514.64 | 5.5303 | 0 | 9
1989 | 206.686 | 205.321 | 15.7491 | 4.4883 | 36.0396 | 26.607 | 1513.73 | 149.2 | 205 | 15.7165 | 36.0192 | 26.597 | 150.13 | 1513.62 | 5.5686 | 0 | 6
2005 | 211.73 | 210.329 | 15.2791 | 4.4364 | 35.9452 | 26.6392 | 1512.26 | 146.14 | 210 | 15.2464 | 35.9778 | 26.6713 | 143.09 | 1512.2 | 5.6223 | 0 | 7
2014 | 216.774 | 215.337 | 15.1248 | 4.4166 | 35.9257 | 26.6631 | 1511.77 | 143.98 | 215 | 15.0915 | 35.9368 | 26.6742 | 142.92 | 1511.75 | 5.6411 | 0 | 8
2031 | 221.818 | 220.344 | 14.9519 | 4.3952 | 35.8947 | 26.6785 | 1511.26 | 142.61 | 220 | 14.9181 | 35.8987 | 26.6832 | 142.16 | 1511.24 | 5.662 | 0 | 8
2049 | 226.862 | 225.352 | 14.8254 | 4.3737 | 35.8304 | 26.653 | 1510.93 | 145.14 | 225 | 14.791 | 35.8159 | 26.6474 | 145.66 | 1510.83 | 5.6793 | 0 | 5
2057 | 231.906 | 230.36 | 14.5865 | 4.3504 | 35.8082 | 26.6858 | 1510.26 | 142.1 | 230 | 14.5517 | 35.8188 | 26.7017 | 140.59 | 1510.16 | 5.7067 | 0 | 9
2076 | 236.95 | 235.368 | 13.9502 | 4.2779 | 35.7427 | 26.7709 | 1508.23 | 133.94 | 235 | 13.9158 | 35.7329 | 26.7716 | 133.85 | 1508.1 | 5.784 | 0 | 7
2090 | 241.995 | 240.376 | 13.734 | 4.251 | 35.6741 | 26.768 | 1507.46 | 134.25 | 240 | 13.6992 | 35.6793 | 26.7756 | 133.53 | 1507.41 | 5.8117 | 0 | 6
2108 | 247.039 | 245.383 | 13.5921 | 4.2334 | 35.6434 | 26.7748 | 1507.04 | 133.69 | 245 | 13.5569 | 35.6443 | 26.7782 | 133.37 | 1507 | 5.8299 | 0 | 7
2124 | 252.084 | 250.392 | 13.3667 | 4.205 | 35.5899 | 26.7773 | 1506.36 | 133.51 | 250 | 13.3311 | 35.5832 | 26.7774 | 133.48 | 1506.26 | 5.8593 | 0 | 7
2140 | 257.129 | 255.399 | 13.1593 | 4.1846 | 35.5792 | 26.8145 | 1505.69 | 130.02 | 255 | 13.1234 | 35.5817 | 26.8187 | 129.62 | 1505.66 | 5.8845 | 0 | 9
2155 | 262.174 | 260.408 | 13.0142 | 4.1661 | 35.5306 | 26.8043 | 1505.27 | 131.07 | 260 | 12.9778 | 35.5395 | 26.8155 | 130 | 1505.22 | 5.9039 | 0 | 9
2175 | 267.219 | 265.415 | 12.6929 | 4.1307 | 35.4935 | 26.8406 | 1504.23 | 127.61 | 265 | 12.6564 | 35.4997 | 26.849 | 126.81 | 1504.18 | 5.945 | 0 | 11
2191 | 272.264 | 270.423 | 12.2994 | 4.0851 | 35.4076 | 26.8481 | 1502.94 | 126.83 | 270 | 12.263 | 35.4285 | 26.871 | 124.66 | 1502.85 | 5.997 | 0 | 7
2206 | 277.309 | 275.431 | 11.9662 | 4.0487 | 35.3801 | 26.8949 | 1501.8 | 122.36 | 275 | 11.9298 | 35.3867 | 26.903 | 121.59 | 1501.75 | 6.041 | 0 | 8
2225 | 282.355 | 280.438 | 11.5985 | 4.0083 | 35.3283 | 26.9232 | 1500.58 | 119.62 | 280 | 11.5622 | 35.3382 | 26.935 | 118.49 | 1500.52 | 6.0902 | 0 | 9
2239 | 287.4 | 285.446 | 11.4339 | 3.989 | 35.3015 | 26.935 | 1500.03 | 118.53 | 285 | 11.3973 | 35.3024 | 26.938 | 118.24 | 1499.99 | 6.113 | 0 | 6
2258 | 292.446 | 290.454 | 11.2168 | 3.9636 | 35.2607 | 26.9418 | 1499.34 | 117.89 | 290 | 11.18 | 35.2555 | 26.9417 | 117.89 | 1499.26 | 6.1434 | 0 | 7
2273 | 297.492 | 295.462 | 10.8299 | 3.9234 | 35.1965 | 26.9622 | 1498 | 115.86 | 295 | 10.7933 | 35.2222 | 26.9861 | 113.59 | 1497.95 | 6.1961 | 0 | 7
2288 | 302.538 | 300.47 | 10.7484 | 3.9139 | 35.2064 | 26.9879 | 1497.74 | 113.49 | 300 | 10.7114 | 35.2034 | 26.9861 | 113.66 | 1497.73 | 6.2078 | 0 | 7
2303 | 307.584 | 305.478 | 10.7153 | 3.9098 | 35.1898 | 26.9812 | 1497.68 | 114.23 | 305 | 10.6777 | 35.1922 | 26.9834 | 114.02 | 1497.68 | 6.2127 | 0 | 8
2318 | 312.63 | 310.486 | 10.6658 | 3.9034 | 35.1702 | 26.9744 | 1497.57 | 114.96 | 310 | 10.6277 | 35.1733 | 26.9775 | 114.66 | 1497.56 | 6.2202 | 0 | 8
2330 | 317.676 | 315.493 | 10.59 | 3.8939 | 35.148 | 26.9696 | 1497.38 | 115.49 | 315 | 10.5515 | 35.1482 | 26.9716 | 115.3 | 1497.35 | 6.2314 | 0 | 8
2347 | 322.722 | 320.501 | 10.3531 | 3.8684 | 35.1258 | 26.9923 | 1496.64 | 113.32 | 320 | 10.3145 | 35.116 | 26.9881 | 113.69 | 1496.55 | 6.2649 | 0 | 7
2362 | 327.769 | 325.509 | 10.1125 | 3.8419 | 35.0687 | 26.9889 | 1495.8 | 113.59 | 325 | 10.0739 | 35.0766 | 26.9991 | 112.6 | 1495.73 | 6.2995 | 0 | 8
2376 | 332.816 | 330.517 | 9.9563 | 3.8274 | 35.0579 | 27.0103 | 1495.25 | 111.56 | 330 | 9.9175 | 35.0775 | 27.0267 | 110.02 | 1495.25 | 6.3212 | 0 | 6
2391 | 337.863 | 335.525 | 9.8912 | 3.818 | 35.0408 | 27.0079 | 1495.08 | 111.86 | 335 | 9.852 | 35.0424 | 27.0104 | 111.62 | 1495.06 | 6.3316 | 0 | 9
2403 | 342.909 | 340.532 | 9.7746 | 3.8064 | 35.0273 | 27.0169 | 1494.74 | 111.04 | 340 | 9.7351 | 35.0341 | 27.0237 | 110.39 | 1494.71 | 6.3483 | 0 | 7
2417 | 347.956 | 345.541 | 9.7709 | 3.8063 | 35.0333 | 27.0245 | 1494.77 | 110.43 | 345 | 9.7308 | 35.0342 | 27.0245 | 110.43 | 1494.78 | 6.3488 | 0 | 10
2433 | 353.004 | 350.548 | 9.8663 | 3.818 | 35.0537 | 27.0248 | 1495.21 | 110.58 | 350 | 9.8253 | 35.0594 | 27.0282 | 110.27 | 1495.24 | 6.3344 | 0 | 7
2446 | 358.051 | 355.556 | 9.8345 | 3.8141 | 35.0482 | 27.0238 | 1495.22 | 110.77 | 355 | 9.793 | 35.0478 | 27.0246 | 110.7 | 1495.2 | 6.3393 | 0 | 9
2460 | 363.098 | 360.564 | 9.7742 | 3.8083 | 35.0433 | 27.0307 | 1495.07 | 110.19 | 360 | 9.7323 | 35.0451 | 27.0328 | 110 | 1495.05 | 6.3479 | 0 | 6
2475 | 368.146 | 365.572 | 9.7323 | 3.8076 | 35.0719 | 27.0627 | 1494.98 | 107.25 | 365 | 9.6899 | 35.0759 | 27.064 | 107.13 | 1495.03 | 6.3525 | 0 | 7
2488 | 373.193 | 370.579 | 9.7792 | 3.8109 | 35.0616 | 27.0453 | 1495.26 | 109.05 | 370 | 9.7361 | 35.0617 | 27.0451 | 109.06 | 1495.26 | 6.3465 | 0 | 8
2502 | 378.241 | 375.587 | 9.7152 | 3.8044 | 35.0505 | 27.0451 | 1495.14 | 109.14 | 375 | 9.6717 | 35.0551 | 27.0507 | 108.6 | 1495.1 | 6.3557 | 0 | 9
2520 | 383.289 | 380.595 | 9.5132 | 3.7831 | 35.03 | 27.0629 | 1494.47 | 107.41 | 380 | 9.4696 | 35.0305 | 27.0653 | 107.17 | 1494.43 | 6.3852 | 0 | 7
2532 | 388.337 | 385.603 | 9.286 | 3.7579 | 34.9979 | 27.0738 | 1493.72 | 106.3 | 385 | 9.2425 | 34.9884 | 27.0697 | 106.67 | 1493.63 | 6.4193 | 0 | 9
2547 | 393.385 | 390.611 | 9.1546 | 3.7449 | 34.9775 | 27.0815 | 1493.24 | 105.56 | 390 | 9.1109 | 34.9797 | 27.0843 | 105.29 | 1493.22 | 6.4384 | 0 | 9
2567 | 398.433 | 395.619 | 8.8493 | 3.7137 | 34.9614 | 27.1142 | 1492.27 | 102.34 | 395 | 8.806 | 34.9501 | 27.1101 | 102.7 | 1492.14 | 6.4839 | 0 | 9
2580 | 403.482 | 400.627 | 8.6571 | 3.6942 | 34.9213 | 27.1171 | 1491.5 | 101.98 | 400 | 8.6138 | 34.9318 | 27.1261 | 101.12 | 1491.49 | 6.5127 | 0 | 9
2600 | 408.53 | 405.634 | 8.6011 | 3.6853 | 34.8938 | 27.1045 | 1491.33 | 103.21 | 405 | 8.5574 | 34.8908 | 27.1028 | 103.37 | 1491.32 | 6.5226 | 0 | 8
2616 | 413.579 | 410.642 | 8.4353 | 3.6663 | 34.846 | 27.0916 | 1490.77 | 104.37 | 410 | 8.3917 | 34.8504 | 27.0968 | 103.87 | 1490.73 | 6.5488 | 0 | 5
2634 | 418.628 | 415.65 | 8.3708 | 3.6601 | 34.8462 | 27.1029 | 1490.58 | 103.34 | 415 | 8.3268 | 34.8456 | 27.103 | 103.33 | 1490.57 | 6.5585 | 0 | 10
2651 | 423.676 | 420.658 | 8.268 | 3.6495 | 34.8275 | 27.1033 | 1490.27 | 103.31 | 420 | 8.2238 | 34.8325 | 27.1084 | 102.82 | 1490.24 | 6.5744 | 0 | 9
2669 | 428.725 | 425.666 | 8.1787 | 3.6403 | 34.8221 | 27.1134 | 1489.99 | 102.36 | 425 | 8.1341 | 34.8203 | 27.1125 | 102.45 | 1489.98 | 6.5883 | 0 | 9
2684 | 433.775 | 430.673 | 8.0401 | 3.626 | 34.8001 | 27.1158 | 1489.56 | 102.1 | 430 | 7.9955 | 34.8023 | 27.1193 | 101.77 | 1489.52 | 6.6099 | 0 | 11
2715 | 438.824 | 435.681 | 7.9878 | 3.6217 | 34.8022 | 27.127 | 1489.41 | 101.08 | 435 | 7.9429 | 34.8057 | 27.1298 | 100.82 | 1489.41 | 6.6176 | 0 | 6

## C166-027
scan: | pr: | depS: | t090: | c0S/m: | sal00: | sigma-é00: | svC: | sva: | depS: | potemp090: | sal00: | sigma-é00: | sva: | svC: | oxsatML/L: | Flag | n samples
scan | pressure | depth, | temperature, | conductivity | salinity, | density, | sound | specific | depth, | potential | salinity, | density, | specific | sound | oxygen |  | in bin
number | [db] | salt | ITS-90 | [S/m] | PSS-78 | sigma-theta | velocity, | volume | salt | temperature, | PSS-78 | sigma-theta | volume | velocity, | saturation
|  | water | [deg |  | [PSU] | [kg/m^3] | chen | anomaly | water | ITS-90 | [PSU] | [kg/m^3] | anomaly | chen | [ml/l]
|  | [m] | C] |  |  |  | millero | [10^-8 | [m] | [deg |  |  | [10^-8 | millero
[7 empty] | [m/s] | m^3/kg] |  | C] |  |  | m^3/kg] | [m/s]
1262 | 5.039 | 5.008 | 28.0351 | 5.6692 | 35.2982 | 22.6079 | 1541.8 | 523.23 | 5 | 28.0339 | 35.2979 | 22.6076 | 523.26 | 1541.8 | 4.485 | 0 | 9
1278 | 10.077 | 10.016 | 28.0379 | 5.6695 | 35.2978 | 22.6071 | 1541.89 | 523.55 | 10 | 28.0355 | 35.2965 | 22.606 | 523.65 | 1541.9 | 4.4849 | 0 | 7
1290 | 15.116 | 15.023 | 28.0414 | 5.6706 | 35.2992 | 22.6075 | 1541.99 | 523.75 | 15 | 28.0378 | 35.3002 | 22.608 | 523.71 | 1541.99 | 4.4845 | 0 | 7
1304 | 20.155 | 20.031 | 28.0457 | 5.6717 | 35.3022 | 22.6086 | 1542.09 | 523.89 | 20 | 28.041 | 35.3027 | 22.6089 | 523.87 | 1542.09 | 4.4841 | 0 | 8
1318 | 25.195 | 25.04 | 28.068 | 5.6794 | 35.334 | 22.6266 | 1542.25 | 522.42 | 25 | 28.062 | 35.3388 | 22.6292 | 522.17 | 1542.26 | 4.4816 | 0 | 8
1328 | 30.234 | 30.047 | 28.1174 | 5.7087 | 35.4776 | 22.7194 | 1542.59 | 513.8 | 30 | 28.1103 | 35.5056 | 22.7388 | 511.95 | 1542.63 | 4.4739 | 0 | 8
1344 | 35.273 | 35.055 | 28.0633 | 5.7615 | 35.8882 | 23.0449 | 1543 | 482.94 | 35 | 28.055 | 35.9157 | 23.0654 | 480.99 | 1543.03 | 4.4676 | 0 | 8
1359 | 40.313 | 40.063 | 28.0402 | 5.7947 | 36.1792 | 23.2692 | 1543.36 | 461.78 | 40 | 28.0306 | 36.1659 | 23.2617 | 462.5 | 1543.33 | 4.463 | 0 | 7
1371 | 45.352 | 45.071 | 27.7689 | 5.7837 | 36.2575 | 23.4086 | 1542.99 | 448.71 | 45 | 27.7582 | 36.2956 | 23.4485 | 444.9 | 1542.95 | 4.4796 | 0 | 7
1384 | 50.392 | 50.078 | 27.6106 | 5.7906 | 36.437 | 23.5947 | 1542.92 | 431.2 | 50 | 27.5989 | 36.4661 | 23.6288 | 427.94 | 1542.86 | 4.487 | 0 | 8
1397 | 55.432 | 55.086 | 26.8148 | 5.7159 | 36.478 | 23.8588 | 1541.42 | 406.21 | 55 | 26.8021 | 36.5538 | 23.9519 | 397.33 | 1541.25 | 4.544 | 0 | 5
1411 | 60.472 | 60.094 | 26.2713 | 5.6732 | 36.6695 | 24.2 | 1540.3 | 373.89 | 60 | 26.2576 | 36.6734 | 24.2152 | 372.44 | 1540.22 | 4.5821 | 0 | 12
1427 | 65.512 | 65.102 | 25.5984 | 5.6071 | 36.7099 | 24.4417 | 1538.86 | 351.06 | 65 | 25.5839 | 36.7269 | 24.4668 | 348.67 | 1538.79 | 4.6327 | 0 | 7
1441 | 70.553 | 70.11 | 25.3867 | 5.5858 | 36.7314 | 24.5324 | 1538.41 | 342.64 | 70 | 25.3711 | 36.739 | 24.542 | 341.74 | 1538.39 | 4.6489 | 0 | 6
1456 | 75.593 | 75.117 | 25.2769 | 5.5747 | 36.7403 | 24.5743 | 1538.24 | 338.88 | 75 | 25.2603 | 36.7437 | 24.5797 | 338.37 | 1538.22 | 4.6575 | 0 | 6
1473 | 80.633 | 80.126 | 25.1163 | 5.5612 | 36.768 | 24.6436 | 1537.98 | 332.51 | 80 | 25.0987 | 36.7721 | 24.6509 | 331.81 | 1537.95 | 4.6694 | 0 | 11
1486 | 85.674 | 85.133 | 24.9774 | 5.548 | 36.7767 | 24.6915 | 1537.75 | 328.17 | 85 | 24.9588 | 36.7847 | 24.7033 | 327.05 | 1537.71 | 4.6801 | 0 | 5
1502 | 90.715 | 90.141 | 24.7341 | 5.5247 | 36.8035 | 24.7871 | 1537.27 | 319.29 | 90 | 24.7144 | 36.8072 | 24.7949 | 318.55 | 1537.24 | 4.699 | 0 | 11
1520 | 95.756 | 95.149 | 24.4219 | 5.4964 | 36.8417 | 24.9128 | 1536.63 | 307.53 | 95 | 24.4014 | 36.8487 | 24.9212 | 306.73 | 1536.61 | 4.723 | 0 | 8
1534 | 100.797 | 100.157 | 24.2624 | 5.4849 | 36.8924 | 24.9992 | 1536.38 | 299.53 | 100 | 24.2408 | 36.8916 | 25.002 | 299.26 | 1536.35 | 4.7348 | 0 | 10
1550 | 105.838 | 105.164 | 23.9734 | 5.4538 | 36.8823 | 25.0658 | 1535.85 | 293.4 | 105 | 23.951 | 36.8922 | 25.0892 | 291.16 | 1535.73 | 4.7585 | 0 | 8
1569 | 110.879 | 110.172 | 23.273 | 5.381 | 36.8793 | 25.271 | 1534.18 | 274.02 | 110 | 23.25 | 36.9155 | 25.3141 | 269.92 | 1534.09 | 4.8161 | 0 | 8
1581 | 115.92 | 115.18 | 22.6737 | 5.3198 | 36.92 | 25.4741 | 1532.81 | 254.86 | 115 | 22.65 | 36.9421 | 25.5085 | 251.58 | 1532.68 | 4.8663 | 0 | 6
1599 | 120.962 | 120.188 | 22.2016 | 5.2702 | 36.9422 | 25.6379 | 1531.61 | 239.44 | 120 | 22.1773 | 36.9513 | 25.6511 | 238.19 | 1531.56 | 4.9067 | 0 | 9
1617 | 126.004 | 125.196 | 21.6366 | 5.1896 | 36.7778 | 25.6596 | 1530.16 | 237.5 | 125 | 21.6118 | 36.7912 | 25.6889 | 234.72 | 1529.99 | 4.9611 | 0 | 5
1629 | 131.045 | 130.204 | 21.2832 | 5.1595 | 36.8382 | 25.8148 | 1529.27 | 222.92 | 130 | 21.2577 | 36.8518 | 25.8334 | 221.15 | 1529.21 | 4.9909 | 0 | 8
1648 | 136.087 | 135.211 | 20.9099 | 5.1076 | 36.7605 | 25.8556 | 1528.3 | 219.19 | 135 | 20.8837 | 36.7525 | 25.8606 | 218.7 | 1528.18 | 5.0277 | 0 | 9
1664 | 141.129 | 140.219 | 20.0161 | 5.006 | 36.6977 | 26.042 | 1525.96 | 201.53 | 140 | 19.9898 | 36.6959 | 26.0588 | 199.92 | 1525.77 | 5.1121 | 0 | 7
1676 | 146.171 | 145.228 | 19.495 | 4.9444 | 36.6446 | 26.1474 | 1524.45 | 191.62 | 145 | 19.4682 | 36.639 | 26.1527 | 191.1 | 1524.34 | 5.1635 | 0 | 10
1694 | 151.214 | 150.235 | 18.9842 | 4.8748 | 36.5286 | 26.1914 | 1522.97 | 187.52 | 150 | 18.957 | 36.5041 | 26.1824 | 188.37 | 1522.84 | 5.217 | 0 | 8
1708 | 156.256 | 155.243 | 18.6237 | 4.8345 | 36.475 | 26.244 | 1521.95 | 182.63 | 155 | 18.596 | 36.4799 | 26.256 | 181.49 | 1521.87 | 5.2532 | 0 | 7
1723 | 161.298 | 160.251 | 18.3183 | 4.8007 | 36.4677 | 26.3204 | 1521.1 | 175.51 | 160 | 18.29 | 36.4614 | 26.3194 | 175.6 | 1521.05 | 5.2842 | 0 | 10
1737 | 166.341 | 165.258 | 18.0305 | 4.7551 | 36.3061 | 26.2611 | 1520.26 | 181.24 | 165 | 18.0017 | 36.3258 | 26.2875 | 178.73 | 1520.15 | 5.3175 | 0 | 6
1751 | 171.384 | 170.266 | 17.6586 | 4.7205 | 36.3173 | 26.3613 | 1519.28 | 171.83 | 170 | 17.6293 | 36.3569 | 26.4033 | 167.85 | 1519.18 | 5.3544 | 0 | 6
1768 | 176.427 | 175.274 | 16.4429 | 4.5694 | 36.0737 | 26.4492 | 1515.65 | 163.35 | 175 | 16.4142 | 36.1236 | 26.5148 | 157.1 | 1515.36 | 5.4901 | 0 | 10
1786 | 181.469 | 180.282 | 15.745 | 4.4922 | 36.0641 | 26.6237 | 1513.35 | 146.75 | 180 | 15.7163 | 36.0681 | 26.6346 | 145.71 | 1513.25 | 5.5675 | 0 | 6
1801 | 186.513 | 185.29 | 15.1012 | 4.4168 | 35.9236 | 26.6527 | 1511.37 | 143.97 | 185 | 15.0726 | 35.9723 | 26.7055 | 138.95 | 1511.21 | 5.6427 | 0 | 8
1818 | 191.556 | 190.298 | 14.6975 | 4.3652 | 35.8888 | 26.7287 | 1509.95 | 136.78 | 190 | 14.6687 | 35.8697 | 26.7157 | 138 | 1509.9 | 5.6921 | 0 | 8
1835 | 196.599 | 195.306 | 14.3833 | 4.3286 | 35.8046 | 26.7273 | 1509 | 136.96 | 195 | 14.3541 | 35.8202 | 26.7455 | 135.23 | 1508.93 | 5.7302 | 0 | 8
1848 | 201.643 | 200.313 | 14.0346 | 4.2939 | 35.8105 | 26.8048 | 1507.99 | 129.66 | 200 | 14.0052 | 35.8185 | 26.8187 | 128.34 | 1507.89 | 5.7711 | 0 | 9
1868 | 206.686 | 205.321 | 13.2426 | 4.2091 | 35.7364 | 26.9166 | 1505.35 | 118.92 | 205 | 13.2136 | 35.7587 | 26.9377 | 116.92 | 1505.31 | 5.8679 | 0 | 8
1888 | 211.73 | 210.329 | 12.8487 | 4.1595 | 35.668 | 26.9403 | 1504.1 | 116.67 | 210 | 12.8196 | 35.653 | 26.9354 | 117.12 | 1503.96 | 5.92 | 0 | 7
1899 | 216.774 | 215.337 | 12.6065 | 4.1263 | 35.5711 | 26.9181 | 1503.17 | 118.8 | 215 | 12.5771 | 35.5607 | 26.9121 | 119.37 | 1503.13 | 5.9535 | 0 | 9
1922 | 221.818 | 220.344 | 12.4668 | 4.1057 | 35.4873 | 26.8826 | 1502.66 | 122.23 | 220 | 12.437 | 35.4917 | 26.8862 | 121.89 | 1502.66 | 5.9735 | 0 | 8
1941 | 226.862 | 225.352 | 12.4588 | 4.1034 | 35.4711 | 26.8718 | 1502.69 | 123.39 | 225 | 12.4283 | 35.4742 | 26.8743 | 123.15 | 1502.69 | 5.9752 | 0 | 7
1956 | 231.906 | 230.36 | 12.4473 | 4.1025 | 35.4724 | 26.8756 | 1502.73 | 123.17 | 230 | 12.4162 | 35.4744 | 26.8768 | 123.05 | 1502.74 | 5.9766 | 0 | 8
1980 | 236.95 | 235.368 | 12.4321 | 4.0999 | 35.4617 | 26.8696 | 1502.76 | 123.87 | 235 | 12.4003 | 35.4617 | 26.8701 | 123.82 | 1502.76 | 5.979 | 0 | 11
1996 | 241.995 | 240.376 | 12.4174 | 4.0984 | 35.4568 | 26.8692 | 1502.79 | 124.04 | 240 | 12.3849 | 35.4584 | 26.8706 | 123.91 | 1502.78 | 5.981 | 0 | 5
2016 | 247.039 | 245.384 | 12.3838 | 4.0951 | 35.453 | 26.8728 | 1502.76 | 123.83 | 245 | 12.3506 | 35.4562 | 26.8756 | 123.56 | 1502.75 | 5.9853 | 0 | 6
2043 | 252.084 | 250.392 | 12.3848 | 4.0955 | 35.4567 | 26.8759 | 1502.84 | 123.68 | 250 | 12.351 | 35.4568 | 26.876 | 123.67 | 1502.84 | 5.9851 | 0 | 9
2066 | 257.129 | 255.4 | 12.3772 | 4.0944 | 35.4546 | 26.8752 | 1502.9 | 123.88 | 255 | 12.3427 | 35.4518 | 26.8737 | 124.02 | 1502.89 | 5.9863 | 0 | 8
2085 | 262.174 | 260.408 | 12.2593 | 4.083 | 35.4456 | 26.8905 | 1502.6 | 122.52 | 260 | 12.2244 | 35.4505 | 26.8958 | 122.02 | 1502.58 | 6.0012 | 0 | 11
2107 | 267.219 | 265.415 | 12.1276 | 4.0677 | 35.422 | 26.8982 | 1502.19 | 121.85 | 265 | 12.0922 | 35.4243 | 26.901 | 121.59 | 1502.18 | 6.0189 | 0 | 7
2122 | 272.264 | 270.423 | 12.089 | 4.0653 | 35.4284 | 26.9116 | 1502.14 | 120.71 | 270 | 12.0531 | 35.4348 | 26.9168 | 120.22 | 1502.15 | 6.0234 | 0 | 8
2141 | 277.309 | 275.431 | 12.0632 | 4.0622 | 35.418 | 26.9073 | 1502.15 | 121.24 | 275 | 12.0266 | 35.427 | 26.9158 | 120.44 | 1502.13 | 6.027 | 0 | 7
2160 | 282.355 | 280.438 | 12.0532 | 4.0601 | 35.4127 | 26.907 | 1502.16 | 121.39 | 280 | 12.016 | 35.4135 | 26.9073 | 121.37 | 1502.16 | 6.0288 | 0 | 7
2175 | 287.4 | 285.447 | 12.025 | 4.0564 | 35.4033 | 26.9036 | 1502.16 | 121.85 | 285 | 11.9872 | 35.4023 | 26.9042 | 121.79 | 1502.14 | 6.0328 | 0 | 8
2193 | 292.445 | 290.454 | 11.904 | 4.0437 | 35.3866 | 26.9141 | 1501.81 | 120.92 | 290 | 11.8657 | 35.3909 | 26.9185 | 120.5 | 1501.79 | 6.0487 | 0 | 5

## C166-037
scan: | pr: | depS: | t090: | c0S/m: | sal00: | sigma-é00: | svC: | sva: | depS: | potemp090: | sal00: | sigma-é00: | sva: | svC: | oxsatML/L: | Flag | n samples
scan | pressure | depth, | temperature, | conductivity | salinity, | density, | sound | specific | depth, | potential | salinity, | density, | specific | sound | oxygen |  | in bin
number | [db] | salt | ITS-90 | [S/m] | PSS-78 | sigma-theta | velocity, | volume | salt | temperature, | PSS-78 | sigma-theta | volume | velocity, | saturation
|  | water | [deg |  | [PSU] | [kg/m^3] | chen | anomaly | water | ITS-90 | [PSU] | [kg/m^3] | anomaly | chen | [ml/l]
|  | [m] | C] |  |  |  | millero | [10^-8 | [m] | [deg |  |  | [10^-8 | millero
[7 empty] | [m/s] | m^3/kg] |  | C] |  |  | m^3/kg] | [m/s]
11926 | 5.039 | 5.008 | 27.5032 | 5.7602 | 36.3479 | 23.5714 | 1541.74 | 431.19 | 5 | 27.502 | 36.3476 | 23.5712 | 431.21 | 1541.74 | 4.4978 | 0 | 33
11891 | 10.077 | 10.016 | 27.509 | 5.7604 | 36.3421 | 23.5654 | 1541.83 | 432.01 | 10 | 27.5066 | 36.3426 | 23.5658 | 431.96 | 1541.83 | 4.4975 | 0 | 36
11862 | 15.116 | 15.023 | 27.5107 | 5.76 | 36.337 | 23.5615 | 1541.91 | 432.62 | 15 | 27.5072 | 36.3368 | 23.5613 | 432.64 | 1541.91 | 4.4975 | 0 | 26
11831 | 20.155 | 20.031 | 27.5069 | 5.7602 | 36.3408 | 23.5662 | 1541.99 | 432.42 | 20 | 27.5022 | 36.3402 | 23.5655 | 432.49 | 1541.99 | 4.4977 | 0 | 29
11801 | 25.195 | 25.039 | 27.4706 | 5.7593 | 36.36 | 23.5928 | 1542.01 | 430.13 | 25 | 27.4649 | 36.3597 | 23.5923 | 430.18 | 1542.02 | 4.4999 | 0 | 29
11771 | 30.234 | 30.047 | 27.4577 | 5.7584 | 36.3622 | 23.5989 | 1542.07 | 429.79 | 30 | 27.4507 | 36.3621 | 23.5987 | 429.81 | 1542.07 | 4.5008 | 0 | 32
11743 | 35.273 | 35.055 | 27.4236 | 5.7554 | 36.3659 | 23.6136 | 1542.08 | 428.63 | 35 | 27.4154 | 36.3657 | 23.6129 | 428.7 | 1542.09 | 4.5033 | 0 | 31
11713 | 40.313 | 40.063 | 27.3571 | 5.7502 | 36.3823 | 23.6493 | 1542.03 | 425.47 | 40 | 27.3477 | 36.3792 | 23.6449 | 425.89 | 1542.04 | 4.5078 | 0 | 25
11681 | 45.352 | 45.07 | 27.0088 | 5.7235 | 36.4613 | 23.8242 | 1541.39 | 409.02 | 45 | 26.9983 | 36.459 | 23.8176 | 409.65 | 1541.42 | 4.5318 | 0 | 31
11650 | 50.392 | 50.078 | 26.5085 | 5.682 | 36.5554 | 24.0551 | 1540.44 | 387.23 | 50 | 26.4971 | 36.5527 | 24.0484 | 387.87 | 1540.47 | 4.5671 | 0 | 29
11618 | 55.432 | 55.086 | 26.067 | 5.6421 | 36.6127 | 24.2376 | 1539.56 | 370.05 | 55 | 26.0545 | 36.6111 | 24.2323 | 370.56 | 1539.59 | 4.5994 | 0 | 38
11585 | 60.472 | 60.094 | 25.66 | 5.6029 | 36.6489 | 24.3934 | 1538.73 | 355.42 | 60 | 25.6466 | 36.6478 | 24.3877 | 355.96 | 1538.77 | 4.6299 | 0 | 30
11555 | 65.512 | 65.101 | 24.7416 | 5.5118 | 36.7151 | 24.7326 | 1536.63 | 323.29 | 65 | 24.7275 | 36.7125 | 24.7188 | 324.61 | 1536.73 | 4.7011 | 0 | 26
11530 | 70.552 | 70.109 | 23.6188 | 5.3977 | 36.7701 | 25.1115 | 1534.02 | 287.38 | 70 | 23.604 | 36.7693 | 25.0988 | 288.59 | 1534.12 | 4.7913 | 0 | 26
11507 | 75.593 | 75.117 | 22.7667 | 5.3079 | 36.7848 | 25.3703 | 1531.98 | 262.92 | 75 | 22.7513 | 36.7846 | 25.3597 | 263.92 | 1532.07 | 4.8627 | 0 | 20
11484 | 80.633 | 80.125 | 22.0032 | 5.2272 | 36.7943 | 25.5968 | 1530.08 | 241.53 | 80 | 21.9871 | 36.7937 | 25.5845 | 242.7 | 1530.19 | 4.9288 | 0 | 22
11463 | 85.674 | 85.133 | 20.9426 | 5.1104 | 36.7619 | 25.8683 | 1527.31 | 215.83 | 85 | 20.9261 | 36.7648 | 25.8578 | 216.84 | 1527.44 | 5.0245 | 0 | 23
11443 | 90.715 | 90.141 | 20.488 | 5.0561 | 36.7159 | 25.9469 | 1526.23 | 208.54 | 90 | 20.4708 | 36.7153 | 25.9445 | 208.76 | 1526.24 | 5.0675 | 0 | 20
11421 | 95.756 | 95.149 | 20.2919 | 5.0357 | 36.7162 | 26.0009 | 1525.77 | 203.59 | 95 | 20.2739 | 36.7166 | 25.9986 | 203.81 | 1525.79 | 5.0857 | 0 | 18
11401 | 100.797 | 100.157 | 20.1327 | 5.0184 | 36.7114 | 26.0389 | 1525.42 | 200.17 | 100 | 20.1139 | 36.7117 | 26.0377 | 200.28 | 1525.44 | 5.1007 | 0 | 26
11380 | 105.838 | 105.165 | 20.0377 | 5.0079 | 36.7058 | 26.0602 | 1525.24 | 198.34 | 105 | 20.018 | 36.706 | 26.0589 | 198.46 | 1525.25 | 5.1098 | 0 | 20
11357 | 110.879 | 110.172 | 19.7774 | 4.9783 | 36.6853 | 26.1164 | 1524.55 | 193.17 | 110 | 19.7568 | 36.6872 | 26.1138 | 193.41 | 1524.6 | 5.135 | 0 | 21
11333 | 115.92 | 115.18 | 19.5954 | 4.9547 | 36.6481 | 26.1326 | 1524.13 | 191.81 | 115 | 19.5741 | 36.6483 | 26.1323 | 191.84 | 1524.13 | 5.1535 | 0 | 23
11309 | 120.962 | 120.188 | 19.5481 | 4.9492 | 36.6419 | 26.1407 | 1524.07 | 191.23 | 120 | 19.526 | 36.6422 | 26.1403 | 191.27 | 1524.08 | 5.1582 | 0 | 27
11285 | 126.004 | 125.196 | 19.4126 | 4.9345 | 36.633 | 26.1711 | 1523.75 | 188.52 | 125 | 19.3895 | 36.6371 | 26.172 | 188.44 | 1523.78 | 5.1714 | 0 | 24
11260 | 131.045 | 130.204 | 19.1469 | 4.9021 | 36.5981 | 26.2126 | 1523.05 | 184.73 | 130 | 19.1232 | 36.5981 | 26.2114 | 184.85 | 1523.07 | 5.1982 | 0 | 20
11231 | 136.087 | 135.211 | 19.0903 | 4.8953 | 36.5889 | 26.2199 | 1522.98 | 184.24 | 135 | 19.0658 | 36.5891 | 26.2194 | 184.29 | 1522.98 | 5.204 | 0 | 32
11192 | 141.129 | 140.219 | 19.0101 | 4.8863 | 36.5817 | 26.235 | 1522.83 | 182.98 | 140 | 18.9847 | 36.5818 | 26.2347 | 183.01 | 1522.83 | 5.212 | 0 | 44
11149 | 146.171 | 145.227 | 18.9621 | 4.881 | 36.578 | 26.2447 | 1522.77 | 182.25 | 145 | 18.9358 | 36.578 | 26.2444 | 182.28 | 1522.78 | 5.2168 | 0 | 43
11112 | 151.214 | 150.235 | 18.8982 | 4.8743 | 36.5759 | 26.2601 | 1522.67 | 180.98 | 150 | 18.8711 | 36.5758 | 26.2593 | 181.05 | 1522.68 | 5.2232 | 0 | 28
11085 | 156.256 | 155.243 | 18.7696 | 4.8601 | 36.5676 | 26.2877 | 1522.37 | 178.53 | 155 | 18.7417 | 36.5679 | 26.2864 | 178.65 | 1522.39 | 5.236 | 0 | 25
11063 | 161.298 | 160.251 | 18.6605 | 4.8486 | 36.567 | 26.3157 | 1522.13 | 176.05 | 160 | 18.6318 | 36.5654 | 26.3125 | 176.35 | 1522.16 | 5.2469 | 0 | 24
11040 | 166.341 | 165.258 | 18.4857 | 4.8299 | 36.5581 | 26.3526 | 1521.72 | 172.7 | 165 | 18.4563 | 36.5599 | 26.3529 | 172.68 | 1521.73 | 5.2644 | 0 | 20
11020 | 171.384 | 170.266 | 18.3265 | 4.8137 | 36.5618 | 26.3975 | 1521.33 | 168.59 | 170 | 18.2965 | 36.5618 | 26.3946 | 168.87 | 1521.36 | 5.2802 | 0 | 18
10999 | 176.427 | 175.274 | 18.1482 | 4.7948 | 36.5573 | 26.4374 | 1520.91 | 164.96 | 175 | 18.1174 | 36.557 | 26.4359 | 165.11 | 1520.92 | 5.2982 | 0 | 21
10978 | 181.47 | 180.282 | 18.0906 | 4.791 | 36.5758 | 26.4653 | 1520.85 | 162.5 | 180 | 18.059 | 36.5743 | 26.4638 | 162.64 | 1520.86 | 5.3035 | 0 | 23
10956 | 186.513 | 185.29 | 18.0573 | 4.7911 | 36.6033 | 26.4948 | 1520.88 | 159.89 | 185 | 18.0249 | 36.6022 | 26.4937 | 160 | 1520.88 | 5.3059 | 0 | 25
10932 | 191.556 | 190.297 | 18.0213 | 4.7884 | 36.6097 | 26.5091 | 1520.86 | 158.72 | 190 | 17.988 | 36.6098 | 26.5087 | 158.76 | 1520.87 | 5.3093 | 0 | 22
10908 | 196.599 | 195.305 | 17.9723 | 4.7819 | 36.5951 | 26.5101 | 1520.79 | 158.8 | 195 | 17.9382 | 36.596 | 26.5105 | 158.76 | 1520.79 | 5.3147 | 0 | 25
10882 | 201.643 | 200.313 | 17.9566 | 4.7774 | 36.5685 | 26.4936 | 1520.8 | 160.55 | 200 | 17.9216 | 36.5696 | 26.4943 | 160.48 | 1520.8 | 5.3172 | 0 | 24
10858 | 206.686 | 205.321 | 17.9437 | 4.7728 | 36.5378 | 26.4736 | 1520.81 | 162.63 | 205 | 17.9079 | 36.5391 | 26.4743 | 162.56 | 1520.81 | 5.3194 | 0 | 27
10831 | 211.73 | 210.329 | 17.8998 | 4.7639 | 36.4992 | 26.4553 | 1520.72 | 164.53 | 210 | 17.8632 | 36.5005 | 26.4559 | 164.48 | 1520.72 | 5.3251 | 0 | 27
10800 | 216.774 | 215.337 | 17.8742 | 4.7582 | 36.4713 | 26.4401 | 1520.7 | 166.15 | 215 | 17.8368 | 36.4719 | 26.4404 | 166.12 | 1520.7 | 5.3286 | 0 | 31
10768 | 221.818 | 220.344 | 17.866 | 4.7561 | 36.4588 | 26.4327 | 1520.74 | 167.04 | 220 | 17.8278 | 36.459 | 26.4328 | 167.03 | 1520.74 | 5.3299 | 0 | 30
10736 | 226.862 | 225.352 | 17.8526 | 4.7533 | 36.4451 | 26.4259 | 1520.77 | 167.87 | 225 | 17.8134 | 36.4455 | 26.426 | 167.86 | 1520.77 | 5.3317 | 0 | 30
10700 | 231.906 | 230.36 | 17.8362 | 4.7497 | 36.4263 | 26.4157 | 1520.79 | 169.01 | 230 | 17.7962 | 36.4268 | 26.4159 | 169 | 1520.79 | 5.3339 | 0 | 37
10655 | 236.95 | 235.368 | 17.8139 | 4.746 | 36.4126 | 26.4108 | 1520.79 | 169.66 | 235 | 17.7731 | 36.4127 | 26.4108 | 169.66 | 1520.79 | 5.3367 | 0 | 44
10613 | 241.995 | 240.376 | 17.8068 | 4.7449 | 36.4077 | 26.409 | 1520.85 | 170.01 | 240 | 17.7651 | 36.4077 | 26.409 | 170.02 | 1520.85 | 5.3376 | 0 | 39
10580 | 247.039 | 245.384 | 17.785 | 4.7423 | 36.4025 | 26.4107 | 1520.86 | 170.03 | 245 | 17.7425 | 36.4028 | 26.4108 | 170.03 | 1520.86 | 5.3399 | 0 | 27
10556 | 252.084 | 250.391 | 17.7685 | 4.7401 | 36.3968 | 26.4106 | 1520.89 | 170.23 | 250 | 17.7251 | 36.3968 | 26.4104 | 170.24 | 1520.89 | 5.3418 | 0 | 20
10535 | 257.129 | 255.399 | 17.7614 | 4.7394 | 36.3951 | 26.4112 | 1520.95 | 170.36 | 255 | 17.7172 | 36.3951 | 26.4112 | 170.36 | 1520.95 | 5.3426 | 0 | 21
10515 | 262.174 | 260.407 | 17.7473 | 4.7378 | 36.3918 | 26.4125 | 1520.99 | 170.42 | 260 | 17.7023 | 36.3919 | 26.4123 | 170.43 | 1520.99 | 5.3441 | 0 | 18
10495 | 267.219 | 265.415 | 17.7363 | 4.7365 | 36.3886 | 26.4128 | 1521.04 | 170.57 | 265 | 17.6904 | 36.3886 | 26.4128 | 170.58 | 1521.04 | 5.3454 | 0 | 22
10475 | 272.264 | 270.423 | 17.7295 | 4.7357 | 36.3862 | 26.4129 | 1521.1 | 170.75 | 270 | 17.6827 | 36.3862 | 26.4128 | 170.76 | 1521.1 | 5.3461 | 0 | 20
10454 | 277.31 | 275.431 | 17.7144 | 4.734 | 36.3827 | 26.4142 | 1521.13 | 170.81 | 275 | 17.6668 | 36.3829 | 26.4141 | 170.82 | 1521.14 | 5.3478 | 0 | 18
10434 | 282.355 | 280.438 | 17.696 | 4.7319 | 36.3793 | 26.4164 | 1521.16 | 170.78 | 280 | 17.6475 | 36.3793 | 26.4162 | 170.8 | 1521.16 | 5.3498 | 0 | 24
10413 | 287.4 | 285.447 | 17.6861 | 4.7308 | 36.3769 | 26.417 | 1521.21 | 170.91 | 285 | 17.6368 | 36.3769 | 26.4169 | 170.92 | 1521.21 | 5.3509 | 0 | 18
10392 | 292.446 | 290.454 | 17.6797 | 4.7303 | 36.3761 | 26.4182 | 1521.28 | 170.98 | 290 | 17.6296 | 36.3761 | 26.4181 | 170.99 | 1521.28 | 5.3516 | 0 | 22
10369 | 297.492 | 295.462 | 17.6701 | 4.7294 | 36.3747 | 26.4197 | 1521.33 | 171.02 | 295 | 17.619 | 36.3748 | 26.4197 | 171.03 | 1521.33 | 5.3526 | 0 | 23
10346 | 302.538 | 300.47 | 17.6621 | 4.7286 | 36.3729 | 26.4205 | 1521.39 | 171.13 | 300 | 17.6101 | 36.3729 | 26.4204 | 171.14 | 1521.39 | 5.3535 | 0 | 26
10320 | 307.584 | 305.478 | 17.6528 | 4.7276 | 36.3707 | 26.4212 | 1521.44 | 171.25 | 305 | 17.6001 | 36.3707 | 26.4211 | 171.25 | 1521.44 | 5.3545 | 0 | 25
10292 | 312.63 | 310.486 | 17.6391 | 4.7261 | 36.3679 | 26.4228 | 1521.48 | 171.28 | 310 | 17.5855 | 36.368 | 26.4227 | 171.29 | 1521.48 | 5.356 | 0 | 33
10259 | 317.676 | 315.493 | 17.6306 | 4.7252 | 36.366 | 26.4236 | 1521.54 | 171.39 | 315 | 17.5762 | 36.3659 | 26.4234 | 171.4 | 1521.54 | 5.3569 | 0 | 35
10217 | 322.723 | 320.501 | 17.6216 | 4.7243 | 36.3644 | 26.4248 | 1521.6 | 171.46 | 320 | 17.5662 | 36.3645 | 26.4247 | 171.46 | 1521.6 | 5.3579 | 0 | 44
10171 | 327.769 | 325.509 | 17.6084 | 4.7229 | 36.3619 | 26.4262 | 1521.64 | 171.5 | 325 | 17.5523 | 36.362 | 26.4262 | 171.5 | 1521.64 | 5.3593 | 0 | 44
10136 | 332.816 | 330.517 | 17.6005 | 4.7221 | 36.3605 | 26.4273 | 1521.7 | 171.58 | 330 | 17.5436 | 36.3605 | 26.4272 | 171.59 | 1521.7 | 5.3602 | 0 | 33
10107 | 337.863 | 335.525 | 17.5851 | 4.7203 | 36.3571 | 26.4286 | 1521.73 | 171.63 | 335 | 17.5273 | 36.3571 | 26.4286 | 171.64 | 1521.73 | 5.3619 | 0 | 25
10085 | 342.909 | 340.533 | 17.5746 | 4.7194 | 36.356 | 26.4307 | 1521.78 | 171.62 | 340 | 17.5159 | 36.356 | 26.4305 | 171.64 | 1521.78 | 5.363 | 0 | 22
10062 | 347.957 | 345.54 | 17.5545 | 4.7172 | 36.3533 | 26.4338 | 1521.8 | 171.5 | 345 | 17.495 | 36.3533 | 26.4336 | 171.52 | 1521.81 | 5.3652 | 0 | 20
10041 | 353.004 | 350.548 | 17.5408 | 4.7156 | 36.3494 | 26.4343 | 1521.84 | 171.64 | 350 | 17.4805 | 36.3495 | 26.4342 | 171.65 | 1521.84 | 5.3667 | 0 | 23
10020 | 358.051 | 355.556 | 17.5278 | 4.7142 | 36.3469 | 26.4357 | 1521.89 | 171.68 | 355 | 17.4667 | 36.347 | 26.4356 | 171.69 | 1521.89 | 5.3681 | 0 | 20
9998 | 363.098 | 360.564 | 17.52 | 4.7133 | 36.3451 | 26.4364 | 1521.95 | 171.8 | 360 | 17.4579 | 36.345 | 26.4363 | 171.81 | 1521.95 | 5.369 | 0 | 20
9975 | 368.146 | 365.572 | 17.5107 | 4.7124 | 36.3433 | 26.4375 | 1522 | 171.87 | 365 | 17.4479 | 36.3434 | 26.4375 | 171.88 | 1522 | 5.37 | 0 | 25
9952 | 373.193 | 370.579 | 17.4963 | 4.7108 | 36.3402 | 26.4389 | 1522.04 | 171.92 | 370 | 17.4327 | 36.3402 | 26.4388 | 171.93 | 1522.04 | 5.3716 | 0 | 23
9930 | 378.241 | 375.587 | 17.4919 | 4.7104 | 36.3392 | 26.4393 | 1522.11 | 172.06 | 375 | 17.4273 | 36.3393 | 26.4393 | 172.06 | 1522.11 | 5.3721 | 0 | 23
9905 | 383.289 | 380.595 | 17.4851 | 4.7099 | 36.3384 | 26.4406 | 1522.17 | 172.12 | 380 | 17.4197 | 36.3383 | 26.4405 | 172.14 | 1522.17 | 5.3728 | 0 | 26
9880 | 388.337 | 385.603 | 17.4676 | 4.7079 | 36.335 | 26.4426 | 1522.2 | 172.11 | 385 | 17.4014 | 36.3351 | 26.4425 | 172.12 | 1522.2 | 5.3747 | 0 | 26
9853 | 393.385 | 390.611 | 17.4566 | 4.7067 | 36.3322 | 26.4431 | 1522.25 | 172.24 | 390 | 17.3896 | 36.3321 | 26.4431 | 172.25 | 1522.25 | 5.3759 | 0 | 31
9812 | 398.433 | 395.619 | 17.4489 | 4.7059 | 36.3312 | 26.4444 | 1522.31 | 172.3 | 395 | 17.381 | 36.3309 | 26.4442 | 172.32 | 1522.31 | 5.3768 | 0 | 63
9736 | 403.482 | 400.627 | 17.4421 | 4.7054 | 36.33 | 26.4454 | 1522.37 | 172.39 | 400 | 17.3734 | 36.33 | 26.4453 | 172.39 | 1522.37 | 5.3775 | 0 | 64
9677 | 408.53 | 405.634 | 17.4348 | 4.7047 | 36.3287 | 26.4464 | 1522.43 | 172.47 | 405 | 17.3652 | 36.3287 | 26.4464 | 172.47 | 1522.43 | 5.3783 | 0 | 46
9638 | 413.579 | 410.642 | 17.4292 | 4.7042 | 36.3274 | 26.4469 | 1522.5 | 172.61 | 410 | 17.3588 | 36.3273 | 26.4468 | 172.61 | 1522.5 | 5.3789 | 0 | 32
9611 | 418.628 | 415.65 | 17.4289 | 4.7043 | 36.3267 | 26.4467 | 1522.58 | 172.81 | 415 | 17.3575 | 36.3266 | 26.4466 | 172.82 | 1522.58 | 5.379 | 0 | 24
9589 | 423.676 | 420.658 | 17.4226 | 4.7039 | 36.3269 | 26.4486 | 1522.64 | 172.81 | 420 | 17.3505 | 36.3269 | 26.4485 | 172.82 | 1522.64 | 5.3796 | 0 | 20
9568 | 428.725 | 425.666 | 17.4057 | 4.702 | 36.3241 | 26.4509 | 1522.67 | 172.77 | 425 | 17.3327 | 36.3241 | 26.4507 | 172.79 | 1522.67 | 5.3815 | 0 | 23
9543 | 433.775 | 430.674 | 17.3857 | 4.6998 | 36.3202 | 26.453 | 1522.69 | 172.74 | 430 | 17.3119 | 36.3205 | 26.453 | 172.74 | 1522.7 | 5.3837 | 0 | 28
9519 | 438.824 | 435.681 | 17.3636 | 4.6971 | 36.3149 | 26.4544 | 1522.71 | 172.78 | 435 | 17.289 | 36.3149 | 26.4542 | 172.79 | 1522.71 | 5.3861 | 0 | 22
9496 | 443.873 | 440.689 | 17.3529 | 4.696 | 36.3124 | 26.4552 | 1522.76 | 172.87 | 440 | 17.2777 | 36.3127 | 26.4553 | 172.86 | 1522.75 | 5.3873 | 0 | 20
9477 | 448.923 | 445.697 | 17.3472 | 4.6954 | 36.3112 | 26.4559 | 1522.82 | 172.99 | 445 | 17.2709 | 36.3109 | 26.4555 | 173.02 | 1522.82 | 5.388 | 0 | 19
9457 | 453.972 | 450.705 | 17.3421 | 4.695 | 36.3104 | 26.4567 | 1522.89 | 173.09 | 450 | 17.265 | 36.3104 | 26.4566 | 173.1 | 1522.89 | 5.3885 | 0 | 19
9438 | 459.022 | 455.712 | 17.3357 | 4.6944 | 36.3089 | 26.4573 | 1522.95 | 173.21 | 455 | 17.2577 | 36.309 | 26.4573 | 173.22 | 1522.95 | 5.3892 | 0 | 19
9420 | 464.072 | 460.72 | 17.3295 | 4.6938 | 36.3071 | 26.4576 | 1523.01 | 173.37 | 460 | 17.2507 | 36.307 | 26.4575 | 173.38 | 1523.02 | 5.3899 | 0 | 14
9400 | 469.122 | 465.729 | 17.3227 | 4.6932 | 36.3067 | 26.4592 | 1523.08 | 173.39 | 465 | 17.243 | 36.3066 | 26.459 | 173.41 | 1523.08 | 5.3906 | 0 | 20
9378 | 474.172 | 470.736 | 17.31 | 4.6919 | 36.3041 | 26.4605 | 1523.12 | 173.44 | 470 | 17.2295 | 36.3042 | 26.4604 | 173.45 | 1523.12 | 5.392 | 0 | 23
9356 | 479.222 | 475.744 | 17.2986 | 4.6906 | 36.3016 | 26.4615 | 1523.17 | 173.53 | 475 | 17.2173 | 36.3016 | 26.4615 | 173.53 | 1523.17 | 5.3933 | 0 | 24
9334 | 484.272 | 480.752 | 17.291 | 4.6899 | 36.3001 | 26.4624 | 1523.23 | 173.63 | 480 | 17.2088 | 36.3 | 26.4622 | 173.63 | 1523.23 | 5.3942 | 0 | 20
9310 | 489.323 | 485.76 | 17.2872 | 4.6897 | 36.2999 | 26.4634 | 1523.3 | 173.71 | 485 | 17.2042 | 36.2999 | 26.4633 | 173.72 | 1523.3 | 5.3945 | 0 | 24
9284 | 494.373 | 490.767 | 17.2796 | 4.689 | 36.2982 | 26.4642 | 1523.36 | 173.81 | 490 | 17.1956 | 36.2982 | 26.4641 | 173.82 | 1523.36 | 5.3954 | 0 | 29
9256 | 499.424 | 495.775 | 17.2688 | 4.6878 | 36.2957 | 26.4649 | 1523.41 | 173.91 | 495 | 17.1842 | 36.2957 | 26.4649 | 173.91 | 1523.41 | 5.3966 | 0 | 28
9226 | 504.475 | 500.783 | 17.2614 | 4.6871 | 36.2944 | 26.466 | 1523.47 | 173.99 | 500 | 17.1759 | 36.2944 | 26.4659 | 174 | 1523.47 | 5.3974 | 0 | 29
9193 | 509.526 | 505.791 | 17.2579 | 4.6868 | 36.2935 | 26.4663 | 1523.54 | 174.14 | 505 | 17.1716 | 36.2935 | 26.4662 | 174.14 | 1523.54 | 5.3978 | 0 | 38
9157 | 514.577 | 510.799 | 17.2519 | 4.6864 | 36.2928 | 26.4675 | 1523.61 | 174.21 | 510 | 17.1647 | 36.2927 | 26.4673 | 174.22 | 1523.61 | 5.3985 | 0 | 38
9123 | 519.628 | 515.807 | 17.2401 | 4.6851 | 36.2904 | 26.4687 | 1523.65 | 174.27 | 515 | 17.1519 | 36.2904 | 26.4686 | 174.28 | 1523.65 | 5.3998 | 0 | 31
9092 | 524.679 | 520.814 | 17.2304 | 4.6841 | 36.2883 | 26.4695 | 1523.71 | 174.36 | 520 | 17.1415 | 36.2884 | 26.4696 | 174.36 | 1523.71 | 5.4008 | 0 | 31
9066 | 529.731 | 525.822 | 17.2271 | 4.6839 | 36.2876 | 26.4701 | 1523.78 | 174.49 | 525 | 17.1374 | 36.2875 | 26.4699 | 174.51 | 1523.78 | 5.4012 | 0 | 23
9040 | 534.782 | 530.83 | 17.2183 | 4.683 | 36.286 | 26.4711 | 1523.83 | 174.57 | 530 | 17.1277 | 36.286 | 26.4711 | 174.57 | 1523.83 | 5.4022 | 0 | 27
9018 | 539.834 | 535.838 | 17.2143 | 4.6828 | 36.2852 | 26.4716 | 1523.91 | 174.7 | 535 | 17.1228 | 36.2854 | 26.4718 | 174.68 | 1523.91 | 5.4026 | 0 | 19
8997 | 544.886 | 540.846 | 17.2141 | 4.6828 | 36.2845 | 26.4714 | 1523.99 | 174.9 | 540 | 17.1218 | 36.2842 | 26.4711 | 174.93 | 1523.99 | 5.4027 | 0 | 18
8977 | 549.938 | 545.853 | 17.2118 | 4.6828 | 36.2844 | 26.4721 | 1524.07 | 175.02 | 545 | 17.1186 | 36.2844 | 26.472 | 175.03 | 1524.07 | 5.4029 | 0 | 22
8957 | 554.99 | 550.861 | 17.2097 | 4.6828 | 36.2842 | 26.4726 | 1524.14 | 175.15 | 550 | 17.1157 | 36.2839 | 26.4724 | 175.17 | 1524.14 | 5.4032 | 0 | 21
8936 | 560.042 | 555.869 | 17.2054 | 4.6824 | 36.2826 | 26.4727 | 1524.21 | 175.32 | 555 | 17.1105 | 36.2827 | 26.4727 | 175.32 | 1524.21 | 5.4036 | 0 | 21
8915 | 565.094 | 560.877 | 17.2009 | 4.6821 | 36.2821 | 26.4735 | 1524.28 | 175.42 | 560 | 17.1052 | 36.282 | 26.4734 | 175.43 | 1524.28 | 5.4041 | 0 | 21
8895 | 570.147 | 565.885 | 17.1977 | 4.6819 | 36.2811 | 26.4737 | 1524.35 | 175.58 | 565 | 17.1011 | 36.2811 | 26.4737 | 175.58 | 1524.36 | 5.4045 | 0 | 16
8876 | 575.199 | 570.893 | 17.1906 | 4.6812 | 36.2797 | 26.4746 | 1524.42 | 175.67 | 570 | 17.0932 | 36.2797 | 26.4745 | 175.68 | 1524.42 | 5.4053 | 0 | 22
8855 | 580.252 | 575.901 | 17.1871 | 4.681 | 36.2789 | 26.475 | 1524.49 | 175.81 | 575 | 17.0888 | 36.2788 | 26.4749 | 175.82 | 1524.49 | 5.4057 | 0 | 24
8833 | 585.305 | 580.909 | 17.1872 | 4.6812 | 36.2787 | 26.475 | 1524.57 | 175.99 | 580 | 17.0882 | 36.2785 | 26.4749 | 176 | 1524.57 | 5.4057 | 0 | 18
8812 | 590.357 | 585.916 | 17.1818 | 4.6808 | 36.278 | 26.4761 | 1524.64 | 176.07 | 585 | 17.0815 | 36.278 | 26.476 | 176.08 | 1524.64 | 5.4063 | 0 | 18
8789 | 595.41 | 590.924 | 17.1765 | 4.6803 | 36.2765 | 26.4763 | 1524.71 | 176.22 | 590 | 17.0757 | 36.2764 | 26.4762 | 176.24 | 1524.71 | 5.4069 | 0 | 26
8766 | 600.463 | 595.932 | 17.1745 | 4.6803 | 36.2767 | 26.4772 | 1524.78 | 176.32 | 595 | 17.0728 | 36.2767 | 26.4772 | 176.32 | 1524.78 | 5.407 | 0 | 24
8742 | 605.517 | 600.94 | 17.1721 | 4.6802 | 36.2762 | 26.4776 | 1524.86 | 176.47 | 600 | 17.0696 | 36.276 | 26.4774 | 176.48 | 1524.86 | 5.4073 | 0 | 20
8716 | 610.57 | 605.948 | 17.1706 | 4.6803 | 36.2761 | 26.478 | 1524.94 | 176.6 | 605 | 17.0672 | 36.276 | 26.478 | 176.61 | 1524.94 | 5.4075 | 0 | 25
8682 | 615.624 | 610.956 | 17.1702 | 4.6804 | 36.276 | 26.4782 | 1525.02 | 176.76 | 610 | 17.066 | 36.2758 | 26.4782 | 176.77 | 1525.02 | 5.4075 | 0 | 38
8642 | 620.677 | 615.963 | 17.1699 | 4.6806 | 36.2758 | 26.4784 | 1525.11 | 176.93 | 615 | 17.0648 | 36.2758 | 26.4784 | 176.93 | 1525.11 | 5.4076 | 0 | 40
8607 | 625.731 | 620.971 | 17.1666 | 4.6804 | 36.2753 | 26.4791 | 1525.18 | 177.05 | 620 | 17.0606 | 36.2753 | 26.479 | 177.05 | 1525.18 | 5.4079 | 0 | 26
8568 | 630.785 | 625.979 | 17.1649 | 4.6805 | 36.2753 | 26.4796 | 1525.26 | 177.18 | 625 | 17.0581 | 36.2752 | 26.4795 | 177.18 | 1525.26 | 5.4081 | 0 | 43
8534 | 635.839 | 630.987 | 17.1641 | 4.6806 | 36.275 | 26.4798 | 1525.34 | 177.33 | 630 | 17.0563 | 36.275 | 26.4798 | 177.34 | 1525.34 | 5.4082 | 0 | 32
8497 | 640.893 | 635.994 | 17.1603 | 4.6804 | 36.2749 | 26.4808 | 1525.41 | 177.42 | 635 | 17.0517 | 36.2748 | 26.4808 | 177.42 | 1525.41 | 5.4086 | 0 | 32
8461 | 645.947 | 641.002 | 17.1553 | 4.68 | 36.2739 | 26.4815 | 1525.48 | 177.53 | 640 | 17.046 | 36.2738 | 26.4814 | 177.53 | 1525.48 | 5.4092 | 0 | 36
8431 | 651.002 | 646.01 | 17.1532 | 4.6799 | 36.2733 | 26.4817 | 1525.56 | 177.69 | 645 | 17.0429 | 36.2733 | 26.4817 | 177.69 | 1525.56 | 5.4094 | 0 | 25
8407 | 656.056 | 651.018 | 17.1524 | 4.68 | 36.2726 | 26.4816 | 1525.64 | 177.88 | 650 | 17.0413 | 36.2725 | 26.4815 | 177.89 | 1525.64 | 5.4095 | 0 | 24
8384 | 661.111 | 656.026 | 17.1523 | 4.6803 | 36.2736 | 26.4826 | 1525.72 | 177.97 | 655 | 17.0403 | 36.2734 | 26.4825 | 177.98 | 1525.72 | 5.4095 | 0 | 22
8363 | 666.166 | 661.034 | 17.1529 | 4.6806 | 36.2734 | 26.4825 | 1525.81 | 178.16 | 660 | 17.04 | 36.2733 | 26.4824 | 178.17 | 1525.81 | 5.4094 | 0 | 20
8342 | 671.22 | 666.041 | 17.1531 | 4.6808 | 36.2737 | 26.4829 | 1525.89 | 178.3 | 665 | 17.0393 | 36.2737 | 26.4829 | 178.3 | 1525.89 | 5.4094 | 0 | 22
8323 | 676.275 | 671.049 | 17.1528 | 4.6811 | 36.2744 | 26.4837 | 1525.98 | 178.41 | 670 | 17.0381 | 36.2743 | 26.4837 | 178.42 | 1525.98 | 5.4094 | 0 | 19
8303 | 681.33 | 676.057 | 17.1538 | 4.6814 | 36.2737 | 26.4831 | 1526.06 | 178.65 | 675 | 17.0383 | 36.2736 | 26.4831 | 178.65 | 1526.06 | 5.4093 | 0 | 18
8285 | 686.386 | 681.065 | 17.1549 | 4.6817 | 36.2734 | 26.4829 | 1526.15 | 178.85 | 680 | 17.0386 | 36.2734 | 26.4828 | 178.85 | 1526.15 | 5.4092 | 0 | 20
8266 | 691.441 | 686.073 | 17.1541 | 4.6819 | 36.2739 | 26.4836 | 1526.23 | 178.96 | 685 | 17.0369 | 36.2738 | 26.4836 | 178.96 | 1526.23 | 5.4093 | 0 | 19
8246 | 696.496 | 691.081 | 17.1544 | 4.6821 | 36.2744 | 26.4842 | 1526.32 | 179.09 | 690 | 17.0363 | 36.2743 | 26.4841 | 179.1 | 1526.32 | 5.4092 | 0 | 20
8226 | 701.552 | 696.088 | 17.1548 | 4.6824 | 36.2742 | 26.4842 | 1526.4 | 179.27 | 695 | 17.0358 | 36.2741 | 26.4841 | 179.28 | 1526.4 | 5.4092 | 0 | 19
8206 | 706.608 | 701.096 | 17.1553 | 4.6827 | 36.2744 | 26.4844 | 1526.49 | 179.43 | 700 | 17.0354 | 36.2743 | 26.4843 | 179.44 | 1526.49 | 5.4091 | 0 | 20
8187 | 711.663 | 706.104 | 17.1549 | 4.6829 | 36.2751 | 26.4852 | 1526.57 | 179.54 | 705 | 17.0342 | 36.2751 | 26.4852 | 179.53 | 1526.57 | 5.4092 | 0 | 22
8167 | 716.719 | 711.112 | 17.1565 | 4.6832 | 36.274 | 26.4842 | 1526.66 | 179.81 | 710 | 17.035 | 36.2739 | 26.4841 | 179.82 | 1526.66 | 5.409 | 0 | 16
8148 | 721.776 | 716.12 | 17.1553 | 4.6834 | 36.2745 | 26.4851 | 1526.74 | 179.91 | 715 | 17.0328 | 36.2744 | 26.485 | 179.92 | 1526.74 | 5.4091 | 0 | 18
8128 | 726.832 | 721.128 | 17.1544 | 4.6835 | 36.2743 | 26.4854 | 1526.82 | 180.06 | 720 | 17.031 | 36.2743 | 26.4853 | 180.06 | 1526.82 | 5.4092 | 0 | 20
8109 | 731.888 | 726.136 | 17.1535 | 4.6836 | 36.2742 | 26.4857 | 1526.9 | 180.21 | 725 | 17.0293 | 36.2741 | 26.4856 | 180.22 | 1526.9 | 5.4093 | 0 | 22
8088 | 736.945 | 731.144 | 17.1524 | 4.6837 | 36.2741 | 26.4861 | 1526.98 | 180.35 | 730 | 17.0273 | 36.274 | 26.486 | 180.36 | 1526.98 | 5.4094 | 0 | 20
8067 | 742.001 | 736.151 | 17.1529 | 4.684 | 36.2741 | 26.4862 | 1527.07 | 180.53 | 735 | 17.027 | 36.2741 | 26.4861 | 180.53 | 1527.07 | 5.4094 | 0 | 23
8043 | 747.057 | 741.159 | 17.1541 | 4.6842 | 36.2738 | 26.4858 | 1527.16 | 180.74 | 740 | 17.0272 | 36.2737 | 26.4858 | 180.75 | 1527.16 | 5.4093 | 0 | 21
8019 | 752.115 | 746.167 | 17.1542 | 4.6846 | 36.2747 | 26.4868 | 1527.24 | 180.84 | 745 | 17.0265 | 36.2746 | 26.4867 | 180.85 | 1527.24 | 5.4092 | 0 | 30
7994 | 757.171 | 751.175 | 17.1541 | 4.6848 | 36.2749 | 26.4871 | 1527.32 | 180.98 | 750 | 17.0256 | 36.2748 | 26.487 | 180.99 | 1527.32 | 5.4093 | 0 | 23
7967 | 762.228 | 756.183 | 17.1546 | 4.6851 | 36.2752 | 26.4875 | 1527.41 | 181.13 | 755 | 17.0251 | 36.275 | 26.4874 | 181.14 | 1527.41 | 5.4092 | 0 | 27
7938 | 767.286 | 761.19 | 17.155 | 4.6854 | 36.2754 | 26.4877 | 1527.5 | 181.29 | 760 | 17.0246 | 36.2756 | 26.4879 | 181.28 | 1527.5 | 5.4091 | 0 | 25
7910 | 772.343 | 766.198 | 17.1567 | 4.6858 | 36.2757 | 26.4878 | 1527.59 | 181.46 | 765 | 17.0255 | 36.2754 | 26.4876 | 181.49 | 1527.59 | 5.4089 | 0 | 34
7883 | 777.4 | 771.206 | 17.1572 | 4.6862 | 36.2766 | 26.4885 | 1527.67 | 181.58 | 770 | 17.0251 | 36.2764 | 26.4884 | 181.59 | 1527.67 | 5.4089 | 0 | 22
7855 | 782.458 | 776.214 | 17.1578 | 4.6865 | 36.2765 | 26.4886 | 1527.76 | 181.76 | 775 | 17.0248 | 36.2766 | 26.4886 | 181.75 | 1527.76 | 5.4088 | 0 | 28
7825 | 787.515 | 781.221 | 17.1587 | 4.6868 | 36.2772 | 26.489 | 1527.85 | 181.89 | 780 | 17.0249 | 36.277 | 26.4889 | 181.9 | 1527.84 | 5.4087 | 0 | 32
7800 | 792.573 | 786.23 | 17.1603 | 4.6872 | 36.2764 | 26.4883 | 1527.93 | 182.14 | 785 | 17.0256 | 36.2764 | 26.4882 | 182.15 | 1527.93 | 5.4085 | 0 | 22
7775 | 797.631 | 791.237 | 17.1593 | 4.6875 | 36.278 | 26.4899 | 1528.02 | 182.17 | 790 | 17.0237 | 36.2779 | 26.4899 | 182.17 | 1528.01 | 5.4086 | 0 | 24
7749 | 802.689 | 796.245 | 17.1594 | 4.6876 | 36.2776 | 26.4899 | 1528.1 | 182.35 | 795 | 17.0228 | 36.2775 | 26.4898 | 182.36 | 1528.1 | 5.4086 | 0 | 25
7724 | 807.747 | 801.253 | 17.1578 | 4.6877 | 36.2775 | 26.4904 | 1528.18 | 182.49 | 800 | 17.0203 | 36.2775 | 26.4903 | 182.49 | 1528.18 | 5.4088 | 0 | 27
7700 | 812.805 | 806.261 | 17.1567 | 4.6878 | 36.2776 | 26.4909 | 1528.26 | 182.61 | 805 | 17.0185 | 36.2774 | 26.4907 | 182.63 | 1528.26 | 5.4089 | 0 | 21
7678 | 817.864 | 811.268 | 17.1574 | 4.688 | 36.2771 | 26.4905 | 1528.34 | 182.83 | 810 | 17.0183 | 36.2771 | 26.4905 | 182.83 | 1528.34 | 5.4088 | 0 | 25
7656 | 822.922 | 816.277 | 17.1578 | 4.6884 | 36.278 | 26.4913 | 1528.43 | 182.94 | 815 | 17.0178 | 36.278 | 26.4914 | 182.94 | 1528.43 | 5.4088 | 0 | 19
7636 | 827.981 | 821.284 | 17.1588 | 4.6887 | 36.2776 | 26.491 | 1528.52 | 183.15 | 820 | 17.018 | 36.2775 | 26.4909 | 183.15 | 1528.52 | 5.4087 | 0 | 21
7616 | 833.04 | 826.292 | 17.1598 | 4.6891 | 36.2789 | 26.492 | 1528.6 | 183.24 | 825 | 17.018 | 36.2788 | 26.4919 | 183.24 | 1528.61 | 5.4085 | 0 | 16
7598 | 838.098 | 831.3 | 17.1611 | 4.6894 | 36.2785 | 26.4915 | 1528.69 | 183.46 | 830 | 17.0185 | 36.2783 | 26.4914 | 183.47 | 1528.69 | 5.4084 | 0 | 18
7578 | 843.158 | 836.308 | 17.1608 | 4.6896 | 36.2783 | 26.4917 | 1528.78 | 183.63 | 835 | 17.0172 | 36.2782 | 26.4917 | 183.64 | 1528.78 | 5.4084 | 0 | 17
7558 | 848.217 | 841.316 | 17.1597 | 4.6897 | 36.278 | 26.492 | 1528.86 | 183.78 | 840 | 17.0153 | 36.2778 | 26.4918 | 183.79 | 1528.86 | 5.4086 | 0 | 22
7537 | 853.276 | 846.324 | 17.1581 | 4.6897 | 36.2782 | 26.4927 | 1528.94 | 183.88 | 845 | 17.0129 | 36.2781 | 26.4927 | 183.89 | 1528.94 | 5.4087 | 0 | 22
7517 | 858.335 | 851.331 | 17.1587 | 4.6901 | 36.2787 | 26.4932 | 1529.02 | 184.03 | 850 | 17.0126 | 36.2786 | 26.4931 | 184.03 | 1529.02 | 5.4086 | 0 | 21
7496 | 863.395 | 856.339 | 17.1592 | 4.6904 | 36.2787 | 26.4933 | 1529.11 | 184.2 | 855 | 17.0122 | 36.2786 | 26.4932 | 184.2 | 1529.11 | 5.4086 | 0 | 20
7474 | 868.454 | 861.347 | 17.1595 | 4.6906 | 36.279 | 26.4936 | 1529.19 | 184.34 | 860 | 17.0116 | 36.279 | 26.4936 | 184.34 | 1529.19 | 5.4085 | 0 | 24
7453 | 873.514 | 866.355 | 17.1615 | 4.691 | 36.2784 | 26.493 | 1529.28 | 184.59 | 865 | 17.0128 | 36.2782 | 26.4927 | 184.61 | 1529.28 | 5.4084 | 0 | 16
7431 | 878.574 | 871.363 | 17.1602 | 4.6912 | 36.2795 | 26.4943 | 1529.36 | 184.65 | 870 | 17.0105 | 36.2794 | 26.4942 | 184.65 | 1529.36 | 5.4085 | 0 | 18
7409 | 883.634 | 876.37 | 17.1604 | 4.6915 | 36.2797 | 26.4946 | 1529.45 | 184.79 | 875 | 17.0098 | 36.2797 | 26.4946 | 184.8 | 1529.45 | 5.4084 | 0 | 26
7388 | 888.694 | 881.378 | 17.1606 | 4.6917 | 36.2796 | 26.4947 | 1529.53 | 184.97 | 880 | 17.0092 | 36.2795 | 26.4946 | 184.98 | 1529.53 | 5.4084 | 0 | 23
7365 | 893.754 | 886.386 | 17.1616 | 4.6921 | 36.2802 | 26.4952 | 1529.62 | 185.1 | 885 | 17.0093 | 36.28 | 26.495 | 185.12 | 1529.62 | 5.4083 | 0 | 20
7342 | 898.814 | 891.394 | 17.1609 | 4.6922 | 36.2806 | 26.4958 | 1529.7 | 185.22 | 890 | 17.0077 | 36.2805 | 26.4957 | 185.23 | 1529.7 | 5.4084 | 0 | 24
7318 | 903.875 | 896.402 | 17.1612 | 4.6924 | 36.2799 | 26.4954 | 1529.79 | 185.44 | 895 | 17.0071 | 36.2799 | 26.4954 | 185.43 | 1529.79 | 5.4083 | 0 | 28
7293 | 908.935 | 901.41 | 17.162 | 4.6929 | 36.2811 | 26.4964 | 1529.87 | 185.53 | 900 | 17.0071 | 36.281 | 26.4962 | 185.54 | 1529.87 | 5.4082 | 0 | 20
7269 | 913.996 | 906.418 | 17.1636 | 4.6933 | 36.2817 | 26.4966 | 1529.96 | 185.69 | 905 | 17.0077 | 36.2816 | 26.4965 | 185.7 | 1529.97 | 5.408 | 0 | 25
7242 | 919.057 | 911.425 | 17.1662 | 4.6939 | 36.2828 | 26.4971 | 1530.06 | 185.83 | 910 | 17.0094 | 36.2826 | 26.497 | 185.84 | 1530.06 | 5.4077 | 0 | 32
7215 | 924.118 | 916.433 | 17.1654 | 4.694 | 36.2819 | 26.4968 | 1530.14 | 186.03 | 915 | 17.0078 | 36.2819 | 26.4968 | 186.03 | 1530.14 | 5.4078 | 0 | 27
7187 | 929.179 | 921.441 | 17.1657 | 4.6943 | 36.2831 | 26.4979 | 1530.22 | 186.11 | 920 | 17.0072 | 36.283 | 26.4978 | 186.12 | 1530.22 | 5.4078 | 0 | 27
7160 | 934.24 | 926.449 | 17.1637 | 4.6944 | 36.2831 | 26.4985 | 1530.3 | 186.23 | 925 | 17.0044 | 36.2832 | 26.4986 | 186.22 | 1530.3 | 5.408 | 0 | 25
7133 | 939.301 | 931.457 | 17.1635 | 4.6945 | 36.2832 | 26.4988 | 1530.39 | 186.37 | 930 | 17.0033 | 36.283 | 26.4987 | 186.39 | 1530.39 | 5.408 | 0 | 28
7107 | 944.363 | 936.464 | 17.163 | 4.6947 | 36.2831 | 26.4991 | 1530.47 | 186.53 | 935 | 17.0019 | 36.283 | 26.4991 | 186.53 | 1530.47 | 5.4081 | 0 | 22
7084 | 949.424 | 941.472 | 17.164 | 4.695 | 36.2829 | 26.4989 | 1530.56 | 186.72 | 940 | 17.0019 | 36.2829 | 26.4989 | 186.72 | 1530.56 | 5.4079 | 0 | 24
7062 | 954.486 | 946.48 | 17.1641 | 4.6954 | 36.2841 | 26.5 | 1530.64 | 186.8 | 945 | 17.0012 | 36.284 | 26.5 | 186.81 | 1530.64 | 5.4079 | 0 | 22
7040 | 959.548 | 951.488 | 17.1642 | 4.6956 | 36.2842 | 26.5003 | 1530.73 | 186.96 | 950 | 17.0004 | 36.2841 | 26.5002 | 186.96 | 1530.72 | 5.4079 | 0 | 22
7020 | 964.609 | 956.495 | 17.1649 | 4.6959 | 36.2845 | 26.5006 | 1530.81 | 187.1 | 955 | 17.0002 | 36.2843 | 26.5005 | 187.12 | 1530.81 | 5.4078 | 0 | 20
7001 | 969.671 | 961.503 | 17.1641 | 4.6961 | 36.2846 | 26.501 | 1530.89 | 187.24 | 960 | 16.9985 | 36.2845 | 26.501 | 187.25 | 1530.89 | 5.4079 | 0 | 18
6983 | 974.734 | 966.512 | 17.1646 | 4.6964 | 36.285 | 26.5014 | 1530.98 | 187.39 | 965 | 16.9981 | 36.2848 | 26.5013 | 187.4 | 1530.98 | 5.4078 | 0 | 17
6966 | 979.796 | 971.519 | 17.1674 | 4.6968 | 36.2842 | 26.5003 | 1531.07 | 187.67 | 970 | 17.0001 | 36.2842 | 26.5003 | 187.67 | 1531.07 | 5.4075 | 0 | 18
6949 | 984.858 | 976.527 | 17.1666 | 4.6971 | 36.2854 | 26.5017 | 1531.15 | 187.73 | 975 | 16.9984 | 36.2851 | 26.5015 | 187.74 | 1531.15 | 5.4076 | 0 | 15
6932 | 989.921 | 981.535 | 17.1664 | 4.6973 | 36.2854 | 26.502 | 1531.24 | 187.87 | 980 | 16.9973 | 36.2853 | 26.5019 | 187.88 | 1531.24 | 5.4076 | 0 | 16
6916 | 994.984 | 986.543 | 17.1666 | 4.6976 | 36.2859 | 26.5026 | 1531.32 | 188 | 985 | 16.9966 | 36.2858 | 26.5025 | 188.01 | 1531.32 | 5.4076 | 0 | 18
6899 | 1000.046 | 991.55 | 17.1661 | 4.6977 | 36.2858 | 26.5028 | 1531.41 | 188.16 | 990 | 16.9952 | 36.2858 | 26.5028 | 188.15 | 1531.4 | 5.4076 | 0 | 16
6882 | 1005.109 | 996.558 | 17.1667 | 4.698 | 36.2863 | 26.5032 | 1531.49 | 188.3 | 995 | 16.9949 | 36.2862 | 26.5031 | 188.3 | 1531.49 | 5.4076 | 0 | 13
6866 | 1010.172 | 1001.566 | 17.1681 | 4.6984 | 36.2863 | 26.5031 | 1531.58 | 188.49 | 1000 | 16.9954 | 36.2862 | 26.5031 | 188.49 | 1531.58 | 5.4074 | 0 | 19
6849 | 1015.235 | 1006.574 | 17.17 | 4.6987 | 36.2854 | 26.5022 | 1531.67 | 188.76 | 1005 | 16.9965 | 36.2851 | 26.502 | 188.78 | 1531.67 | 5.4072 | 0 | 18
6833 | 1020.299 | 1011.581 | 17.169 | 4.699 | 36.2865 | 26.5035 | 1531.75 | 188.81 | 1010 | 16.9946 | 36.2865 | 26.5035 | 188.81 | 1531.75 | 5.4073 | 0 | 13
6817 | 1025.362 | 1016.59 | 17.1682 | 4.6991 | 36.2865 | 26.5039 | 1531.83 | 188.95 | 1015 | 16.9929 | 36.2865 | 26.5039 | 188.95 | 1531.83 | 5.4074 | 0 | 17
6800 | 1030.426 | 1021.598 | 17.1687 | 4.6994 | 36.2866 | 26.504 | 1531.92 | 189.12 | 1020 | 16.9925 | 36.2865 | 26.504 | 189.12 | 1531.92 | 5.4073 | 0 | 18
6783 | 1035.489 | 1026.605 | 17.1696 | 4.6997 | 36.2872 | 26.5045 | 1532 | 189.25 | 1025 | 16.9925 | 36.287 | 26.5043 | 189.27 | 1532.01 | 5.4072 | 0 | 16
6765 | 1040.553 | 1031.613 | 17.1696 | 4.7 | 36.2875 | 26.5049 | 1532.09 | 189.39 | 1030 | 16.9916 | 36.2875 | 26.505 | 189.39 | 1532.09 | 5.4072 | 0 | 20
6748 | 1045.617 | 1036.621 | 17.1695 | 4.7002 | 36.2879 | 26.5055 | 1532.17 | 189.51 | 1035 | 16.9906 | 36.2878 | 26.5054 | 189.52 | 1532.17 | 5.4072 | 0 | 14
6730 | 1050.681 | 1041.629 | 17.1672 | 4.7001 | 36.2868 | 26.5055 | 1532.25 | 189.69 | 1040 | 16.9875 | 36.2868 | 26.5054 | 189.7 | 1532.25 | 5.4075 | 0 | 21
6712 | 1055.745 | 1046.636 | 17.1634 | 4.6999 | 36.2871 | 26.5068 | 1532.32 | 189.74 | 1045 | 16.9828 | 36.2868 | 26.5066 | 189.76 | 1532.32 | 5.4079 | 0 | 17
6693 | 1060.809 | 1051.645 | 17.1631 | 4.7002 | 36.2875 | 26.5074 | 1532.41 | 189.86 | 1050 | 16.9816 | 36.2875 | 26.5074 | 189.86 | 1532.41 | 5.4079 | 0 | 21
6674 | 1065.873 | 1056.652 | 17.1646 | 4.7006 | 36.2877 | 26.5073 | 1532.5 | 190.05 | 1055 | 16.9822 | 36.2874 | 26.5072 | 190.07 | 1532.5 | 5.4077 | 0 | 17
6655 | 1070.938 | 1061.66 | 17.1634 | 4.7007 | 36.2878 | 26.508 | 1532.58 | 190.17 | 1060 | 16.9801 | 36.2877 | 26.5079 | 190.18 | 1532.58 | 5.4079 | 0 | 23
6634 | 1076.002 | 1066.668 | 17.1618 | 4.7008 | 36.2883 | 26.509 | 1532.66 | 190.25 | 1065 | 16.9777 | 36.2881 | 26.5088 | 190.26 | 1532.66 | 5.408 | 0 | 18
6613 | 1081.067 | 1071.676 | 17.1606 | 4.7007 | 36.2869 | 26.5083 | 1532.74 | 190.49 | 1070 | 16.9756 | 36.287 | 26.5084 | 190.48 | 1532.73 | 5.4082 | 0 | 19
6591 | 1086.132 | 1076.684 | 17.1585 | 4.7008 | 36.2878 | 26.5098 | 1532.81 | 190.52 | 1075 | 16.9726 | 36.2876 | 26.5096 | 190.54 | 1532.81 | 5.4084 | 0 | 25
6569 | 1091.197 | 1081.691 | 17.1567 | 4.7009 | 36.288 | 26.5106 | 1532.89 | 190.62 | 1080 | 16.9699 | 36.288 | 26.5105 | 190.63 | 1532.89 | 5.4085 | 0 | 24
6547 | 1096.262 | 1086.699 | 17.1552 | 4.7009 | 36.2874 | 26.5107 | 1532.97 | 190.79 | 1085 | 16.9676 | 36.2875 | 26.5107 | 190.79 | 1532.97 | 5.4087 | 0 | 21
6523 | 1101.327 | 1091.707 | 17.1526 | 4.7008 | 36.2876 | 26.5116 | 1533.05 | 190.87 | 1090 | 16.9641 | 36.2875 | 26.5116 | 190.88 | 1533.05 | 5.409 | 0 | 23
6500 | 1106.392 | 1096.715 | 17.154 | 4.7012 | 36.2877 | 26.5115 | 1533.14 | 191.06 | 1095 | 16.9646 | 36.2876 | 26.5115 | 191.06 | 1533.14 | 5.4088 | 0 | 19
6478 | 1111.458 | 1101.723 | 17.1546 | 4.7014 | 36.2868 | 26.511 | 1533.22 | 191.29 | 1100 | 16.9643 | 36.2867 | 26.5109 | 191.31 | 1533.22 | 5.4088 | 0 | 22
6457 | 1116.523 | 1106.731 | 17.1525 | 4.7014 | 36.2875 | 26.5122 | 1533.3 | 191.35 | 1105 | 16.9612 | 36.2874 | 26.5121 | 191.36 | 1533.3 | 5.409 | 0 | 21
6436 | 1121.589 | 1111.738 | 17.1522 | 4.7017 | 36.2879 | 26.5128 | 1533.38 | 191.47 | 1110 | 16.9602 | 36.2877 | 26.5126 | 191.49 | 1533.38 | 5.409 | 0 | 23
6415 | 1126.655 | 1116.747 | 17.1517 | 4.7019 | 36.2882 | 26.5133 | 1533.47 | 191.6 | 1115 | 16.9587 | 36.2881 | 26.5133 | 191.61 | 1533.47 | 5.4091 | 0 | 19
6393 | 1131.721 | 1121.754 | 17.1504 | 4.702 | 36.2882 | 26.5139 | 1533.55 | 191.72 | 1120 | 16.9566 | 36.2881 | 26.5139 | 191.73 | 1533.55 | 5.4092 | 0 | 26
6370 | 1136.787 | 1126.762 | 17.1511 | 4.7022 | 36.2876 | 26.5134 | 1533.63 | 191.94 | 1125 | 16.9563 | 36.2875 | 26.5135 | 191.94 | 1533.63 | 5.4092 | 0 | 22
6346 | 1141.853 | 1131.769 | 17.1498 | 4.7024 | 36.289 | 26.5151 | 1533.71 | 191.97 | 1130 | 16.9542 | 36.2889 | 26.515 | 191.97 | 1533.71 | 5.4092 | 0 | 24
6323 | 1146.919 | 1136.777 | 17.1486 | 4.7024 | 36.2884 | 26.5152 | 1533.79 | 192.14 | 1135 | 16.9521 | 36.2883 | 26.5151 | 192.15 | 1533.8 | 5.4094 | 0 | 20
6301 | 1151.986 | 1141.786 | 17.147 | 4.7025 | 36.2884 | 26.5158 | 1533.87 | 192.25 | 1140 | 16.9496 | 36.2884 | 26.5157 | 192.25 | 1533.87 | 5.4096 | 0 | 25
6279 | 1157.052 | 1146.793 | 17.1461 | 4.7026 | 36.2888 | 26.5165 | 1533.96 | 192.36 | 1145 | 16.9479 | 36.2885 | 26.5162 | 192.39 | 1533.96 | 5.4096 | 0 | 19
6259 | 1162.119 | 1151.801 | 17.1459 | 4.7028 | 36.2889 | 26.5168 | 1534.04 | 192.51 | 1150 | 16.9467 | 36.2887 | 26.5167 | 192.53 | 1534.04 | 5.4097 | 0 | 21
6239 | 1167.185 | 1156.809 | 17.1469 | 4.7031 | 36.288 | 26.5161 | 1534.13 | 192.75 | 1155 | 16.9469 | 36.2879 | 26.516 | 192.76 | 1534.13 | 5.4096 | 0 | 19
6221 | 1172.252 | 1161.817 | 17.1451 | 4.7031 | 36.2887 | 26.5172 | 1534.2 | 192.82 | 1160 | 16.9442 | 36.2883 | 26.517 | 192.85 | 1534.2 | 5.4097 | 0 | 15
6204 | 1177.319 | 1166.824 | 17.1444 | 4.7033 | 36.2886 | 26.5176 | 1534.29 | 192.96 | 1165 | 16.9425 | 36.2885 | 26.5175 | 192.97 | 1534.29 | 5.4098 | 0 | 18
6187 | 1182.386 | 1171.832 | 17.1441 | 4.7034 | 36.2881 | 26.5175 | 1534.37 | 193.15 | 1170 | 16.9413 | 36.2882 | 26.5176 | 193.14 | 1534.37 | 5.4099 | 0 | 16
6171 | 1187.453 | 1176.84 | 17.1433 | 4.7036 | 36.2882 | 26.518 | 1534.45 | 193.28 | 1175 | 16.9397 | 36.2882 | 26.5179 | 193.28 | 1534.45 | 5.41 | 0 | 17
6156 | 1192.521 | 1181.848 | 17.1436 | 4.7038 | 36.2881 | 26.518 | 1534.54 | 193.46 | 1180 | 16.9391 | 36.2879 | 26.5179 | 193.47 | 1534.54 | 5.4099 | 0 | 15
6140 | 1197.589 | 1186.857 | 17.1444 | 4.7042 | 36.2894 | 26.519 | 1534.63 | 193.54 | 1185 | 16.939 | 36.2893 | 26.5189 | 193.55 | 1534.62 | 5.4098 | 0 | 16
6125 | 1202.656 | 1191.863 | 17.1473 | 4.7045 | 36.2872 | 26.5168 | 1534.71 | 193.92 | 1190 | 16.941 | 36.287 | 26.5167 | 193.93 | 1534.71 | 5.4096 | 0 | 14
6110 | 1207.723 | 1196.871 | 17.146 | 4.7048 | 36.289 | 26.5188 | 1534.8 | 193.92 | 1195 | 16.9388 | 36.289 | 26.5187 | 193.92 | 1534.8 | 5.4096 | 0 | 16
6095 | 1212.792 | 1201.88 | 17.1469 | 4.7051 | 36.2891 | 26.5189 | 1534.89 | 194.09 | 1200 | 16.9389 | 36.2888 | 26.5186 | 194.11 | 1534.88 | 5.4095 | 0 | 14
6080 | 1217.86 | 1206.887 | 17.1479 | 4.7054 | 36.2891 | 26.5188 | 1534.97 | 194.27 | 1205 | 16.9389 | 36.289 | 26.5187 | 194.28 | 1534.97 | 5.4094 | 0 | 15
6065 | 1222.927 | 1211.895 | 17.1484 | 4.7057 | 36.2889 | 26.5187 | 1535.06 | 194.46 | 1210 | 16.9385 | 36.2888 | 26.5186 | 194.47 | 1535.06 | 5.4094 | 0 | 13
6051 | 1227.996 | 1216.903 | 17.1496 | 4.706 | 36.2892 | 26.5189 | 1535.14 | 194.62 | 1215 | 16.9388 | 36.289 | 26.5188 | 194.64 | 1535.15 | 5.4093 | 0 | 17
6036 | 1233.064 | 1221.911 | 17.1501 | 4.7063 | 36.2895 | 26.5193 | 1535.23 | 194.77 | 1220 | 16.9384 | 36.2893 | 26.5191 | 194.78 | 1535.23 | 5.4092 | 0 | 13
6022 | 1238.133 | 1226.918 | 17.1511 | 4.7067 | 36.2897 | 26.5194 | 1535.32 | 194.94 | 1225 | 16.9385 | 36.2896 | 26.5193 | 194.94 | 1535.32 | 5.4091 | 0 | 15
6007 | 1243.201 | 1231.926 | 17.154 | 4.7071 | 36.2888 | 26.5182 | 1535.41 | 195.23 | 1230 | 16.9404 | 36.2886 | 26.518 | 195.24 | 1535.41 | 5.4088 | 0 | 15
5993 | 1248.27 | 1236.934 | 17.153 | 4.7073 | 36.2901 | 26.5196 | 1535.49 | 195.27 | 1235 | 16.9386 | 36.2901 | 26.5196 | 195.27 | 1535.5 | 5.4089 | 0 | 14
5977 | 1253.338 | 1241.942 | 17.1541 | 4.7076 | 36.2901 | 26.5196 | 1535.58 | 195.45 | 1240 | 16.9388 | 36.2899 | 26.5194 | 195.46 | 1535.58 | 5.4088 | 0 | 17
5953 | 1258.408 | 1246.95 | 17.1548 | 4.708 | 36.2903 | 26.5198 | 1535.67 | 195.61 | 1245 | 16.9385 | 36.2902 | 26.5197 | 195.62 | 1535.67 | 5.4087 | 0 | 24

## C166-040
scan: | pr: | depS: | t090: | c0S/m: | sal00: | sigma-é00: | svC: | sva: | depS: | potemp090: | sal00: | sigma-é00: | sva: | svC: | oxsatML/L: | Flag | n samples
scan | pressure | depth, | temperature, | conductivity | salinity, | density, | sound | specific | depth, | potential | salinity, | density, | specific | sound | oxygen |  | in bin
number | [db] | salt | ITS-90 | [S/m] | PSS-78 | sigma-theta | velocity, | volume | salt | temperature, | PSS-78 | sigma-theta | volume | velocity, | saturation
|  | water | [deg |  | [PSU] | [kg/m^3] | chen | anomaly | water | ITS-90 | [PSU] | [kg/m^3] | anomaly | chen | [ml/l]
|  | [m] | C] |  |  |  | millero | [10^-8 | [m] | [deg |  |  | [10^-8 | millero
[7 empty] | [m/s] | m^3/kg] |  | C] |  |  | m^3/kg] | [m/s]
515 | 5.039 | 5.008 | 28.0386 | 5.7781 | 36.0605 | 23.1801 | 1542.62 | 468.55 | 5 | 28.0374 | 36.0607 | 23.1803 | 468.53 | 1542.62 | 4.4658 | 0 | 10
534 | 10.077 | 10.016 | 28.0374 | 5.778 | 36.0597 | 23.1801 | 1542.7 | 468.8 | 10 | 28.035 | 36.0598 | 23.1804 | 468.77 | 1542.7 | 4.4659 | 0 | 8
545 | 15.117 | 15.024 | 28.0384 | 5.7786 | 36.0607 | 23.1813 | 1542.79 | 468.93 | 15 | 28.0348 | 36.0616 | 23.1818 | 468.88 | 1542.79 | 4.4658 | 0 | 7
559 | 20.155 | 20.031 | 28.0468 | 5.7802 | 36.0646 | 23.1818 | 1542.89 | 469.13 | 20 | 28.042 | 36.0651 | 23.1821 | 469.1 | 1542.9 | 4.4651 | 0 | 9
573 | 25.195 | 25.04 | 28.0388 | 5.7801 | 36.0669 | 23.1858 | 1542.97 | 469 | 25 | 28.0328 | 36.0684 | 23.1875 | 468.83 | 1542.97 | 4.4656 | 0 | 9
584 | 30.234 | 30.047 | 27.9483 | 5.7771 | 36.1067 | 23.2399 | 1542.94 | 464.08 | 30 | 27.9412 | 36.1155 | 23.2531 | 462.82 | 1542.9 | 4.471 | 0 | 8
599 | 35.274 | 35.055 | 27.5208 | 5.7515 | 36.2484 | 23.4811 | 1542.26 | 441.28 | 35 | 27.5126 | 36.2625 | 23.5035 | 439.14 | 1542.19 | 4.4987 | 0 | 8
614 | 40.313 | 40.062 | 26.6036 | 5.6761 | 36.3914 | 23.8642 | 1540.57 | 404.95 | 40 | 26.5944 | 36.4379 | 23.9307 | 398.61 | 1540.39 | 4.5629 | 0 | 8
627 | 45.352 | 45.07 | 25.9006 | 5.6312 | 36.6672 | 24.3167 | 1539.17 | 362.02 | 45 | 25.8904 | 36.6673 | 24.3263 | 361.1 | 1539.1 | 4.6107 | 0 | 7
641 | 50.392 | 50.079 | 25.5372 | 5.589 | 36.6542 | 24.4149 | 1538.42 | 352.89 | 50 | 25.5261 | 36.6476 | 24.4247 | 351.95 | 1538.31 | 4.6396 | 0 | 8
657 | 55.432 | 55.086 | 24.586 | 5.4838 | 36.6118 | 24.6397 | 1536.48 | 331.66 | 55 | 24.574 | 36.6322 | 24.705 | 325.44 | 1536.1 | 4.7156 | 0 | 5
668 | 60.472 | 60.094 | 23.8253 | 5.4323 | 36.8332 | 25.0709 | 1534.66 | 290.81 | 60 | 23.8126 | 36.8661 | 25.1107 | 287.02 | 1534.57 | 4.7714 | 0 | 10
684 | 65.512 | 65.102 | 23.5444 | 5.4069 | 36.8976 | 25.2166 | 1534 | 277.15 | 65 | 23.5307 | 36.9033 | 25.2224 | 276.6 | 1534 | 4.7937 | 0 | 6
698 | 70.553 | 70.109 | 23.2709 | 5.3659 | 36.8144 | 25.2165 | 1533.46 | 277.37 | 70 | 23.2563 | 36.8139 | 25.2352 | 275.59 | 1533.29 | 4.8191 | 0 | 5
713 | 75.593 | 75.117 | 22.7933 | 5.3214 | 36.8746 | 25.4137 | 1532.3 | 258.8 | 75 | 22.7779 | 36.8676 | 25.4153 | 258.65 | 1532.23 | 4.858 | 0 | 10
727 | 80.633 | 80.126 | 22.4407 | 5.2861 | 36.8557 | 25.4997 | 1531.47 | 250.82 | 80 | 22.4244 | 36.8872 | 25.5319 | 247.76 | 1531.43 | 4.8878 | 0 | 8
739 | 85.674 | 85.134 | 22.2874 | 5.2664 | 36.8589 | 25.5504 | 1531.13 | 246.2 | 85 | 22.2702 | 36.8606 | 25.5557 | 245.7 | 1531.09 | 4.9019 | 0 | 6
753 | 90.715 | 90.141 | 22.0555 | 5.2441 | 36.8654 | 25.6221 | 1530.61 | 239.59 | 90 | 22.0373 | 36.8796 | 25.6363 | 238.24 | 1530.6 | 4.9216 | 0 | 9
770 | 95.756 | 95.149 | 21.8828 | 5.2164 | 36.8093 | 25.6292 | 1530.17 | 239.11 | 95 | 21.8637 | 36.8056 | 25.629 | 239.13 | 1530.15 | 4.9389 | 0 | 5
781 | 100.797 | 100.157 | 21.8173 | 5.211 | 36.8194 | 25.6554 | 1530.1 | 236.83 | 100 | 21.7973 | 36.8163 | 25.6558 | 236.79 | 1530.07 | 4.9444 | 0 | 9
793 | 105.838 | 105.164 | 21.6852 | 5.1971 | 36.8182 | 25.6896 | 1529.86 | 233.78 | 105 | 21.6643 | 36.8168 | 25.6935 | 233.41 | 1529.81 | 4.956 | 0 | 7
808 | 110.879 | 110.172 | 21.4733 | 5.1736 | 36.8056 | 25.7422 | 1529.34 | 228.98 | 110 | 21.4516 | 36.8085 | 25.7466 | 228.55 | 1529.33 | 4.9752 | 0 | 8
818 | 115.921 | 115.18 | 21.442 | 5.1692 | 36.8023 | 25.7489 | 1529.34 | 228.55 | 115 | 21.4193 | 36.798 | 25.7476 | 228.67 | 1529.32 | 4.9783 | 0 | 8
832 | 120.962 | 120.188 | 21.2391 | 5.1459 | 36.7751 | 25.7806 | 1528.89 | 225.72 | 120 | 21.2156 | 36.7834 | 25.7929 | 224.55 | 1528.84 | 4.9969 | 0 | 10
847 | 126.004 | 125.196 | 20.9104 | 5.1066 | 36.7455 | 25.8511 | 1528.04 | 219.18 | 125 | 20.8862 | 36.7475 | 25.8561 | 218.7 | 1528.01 | 5.0278 | 0 | 7
861 | 131.045 | 130.204 | 20.8156 | 5.0949 | 36.7304 | 25.8675 | 1527.84 | 217.82 | 130 | 20.7904 | 36.7332 | 25.8714 | 217.44 | 1527.82 | 5.0369 | 0 | 8
874 | 136.087 | 135.211 | 20.7269 | 5.085 | 36.7266 | 25.8894 | 1527.67 | 215.93 | 135 | 20.7008 | 36.7269 | 25.891 | 215.78 | 1527.66 | 5.0452 | 0 | 7
889 | 141.129 | 140.219 | 20.6679 | 5.0773 | 36.7111 | 25.8941 | 1527.58 | 215.68 | 140 | 20.641 | 36.7136 | 25.8972 | 215.39 | 1527.57 | 5.051 | 0 | 6
901 | 146.171 | 145.228 | 20.6143 | 5.0707 | 36.7047 | 25.903 | 1527.52 | 215.04 | 145 | 20.5865 | 36.7047 | 25.9052 | 214.83 | 1527.5 | 5.0562 | 0 | 8
918 | 151.214 | 150.235 | 20.5343 | 5.0627 | 36.7057 | 25.9267 | 1527.38 | 212.98 | 150 | 20.5056 | 36.7065 | 25.9284 | 212.82 | 1527.37 | 5.0635 | 0 | 7
931 | 156.256 | 155.243 | 20.2893 | 5.0275 | 36.6024 | 25.8947 | 1526.97 | 216.19 | 155 | 20.2599 | 36.6323 | 25.9379 | 212.08 | 1526.7 | 5.0885 | 0 | 5
947 | 161.299 | 160.251 | 19.8908 | 4.9941 | 36.6763 | 26.0707 | 1525.82 | 199.6 | 160 | 19.8608 | 36.6997 | 26.0958 | 197.21 | 1525.76 | 5.1239 | 0 | 7
963 | 166.341 | 165.258 | 19.5874 | 4.9529 | 36.625 | 26.113 | 1524.99 | 195.71 | 165 | 19.5569 | 36.6222 | 26.1168 | 195.35 | 1524.92 | 5.1551 | 0 | 10
975 | 171.384 | 170.266 | 19.3286 | 4.9246 | 36.6088 | 26.1677 | 1524.34 | 190.66 | 170 | 19.2974 | 36.6109 | 26.176 | 189.86 | 1524.27 | 5.1803 | 0 | 6
990 | 176.427 | 175.274 | 19.0053 | 4.892 | 36.6038 | 26.2503 | 1523.47 | 182.94 | 175 | 18.9735 | 36.6204 | 26.2671 | 181.35 | 1523.45 | 5.2113 | 0 | 10
1008 | 181.47 | 180.282 | 18.7512 | 4.8632 | 36.573 | 26.2909 | 1522.82 | 179.22 | 180 | 18.7188 | 36.601 | 26.3176 | 176.69 | 1522.79 | 5.2368 | 0 | 8
1023 | 186.513 | 185.29 | 18.5665 | 4.8388 | 36.5424 | 26.3186 | 1522.29 | 176.73 | 185 | 18.5334 | 36.5558 | 26.3302 | 175.63 | 1522.29 | 5.2565 | 0 | 8
1040 | 191.556 | 190.298 | 18.4775 | 4.8242 | 36.5119 | 26.3184 | 1522.08 | 176.91 | 190 | 18.4437 | 36.5087 | 26.3168 | 177.06 | 1522.07 | 5.2668 | 0 | 7
1057 | 196.599 | 195.306 | 18.4523 | 4.8221 | 36.5092 | 26.3235 | 1522.09 | 176.62 | 195 | 18.4176 | 36.5111 | 26.3253 | 176.45 | 1522.09 | 5.2692 | 0 | 10
1070 | 201.643 | 200.313 | 18.3977 | 4.8152 | 36.4943 | 26.324 | 1522.02 | 176.76 | 200 | 18.3622 | 36.4994 | 26.3303 | 176.15 | 1522 | 5.2751 | 0 | 7
1091 | 206.686 | 205.321 | 18.2507 | 4.7963 | 36.4704 | 26.3435 | 1521.64 | 175.05 | 205 | 18.2145 | 36.4664 | 26.3421 | 175.17 | 1521.62 | 5.2908 | 0 | 6
1111 | 211.73 | 210.329 | 18.1457 | 4.7847 | 36.458 | 26.36 | 1521.41 | 173.64 | 210 | 18.1088 | 36.4589 | 26.3629 | 173.37 | 1521.39 | 5.3016 | 0 | 7
1125 | 216.774 | 215.337 | 18.086 | 4.778 | 36.4501 | 26.3698 | 1521.31 | 172.89 | 215 | 18.0482 | 36.4532 | 26.3735 | 172.53 | 1521.3 | 5.3078 | 0 | 9
1149 | 221.818 | 220.344 | 18.0168 | 4.7696 | 36.4382 | 26.3786 | 1521.17 | 172.21 | 220 | 17.9783 | 36.4403 | 26.3811 | 171.98 | 1521.16 | 5.3152 | 0 | 8
1169 | 226.862 | 225.352 | 17.9793 | 4.7648 | 36.4331 | 26.3847 | 1521.13 | 171.82 | 225 | 17.94 | 36.4309 | 26.3834 | 171.94 | 1521.13 | 5.3193 | 0 | 9
1183 | 231.906 | 230.36 | 17.9539 | 4.7615 | 36.4224 | 26.3832 | 1521.13 | 172.14 | 230 | 17.9138 | 36.4232 | 26.3841 | 172.06 | 1521.13 | 5.3221 | 0 | 8
1203 | 236.95 | 235.368 | 17.9258 | 4.7579 | 36.4143 | 26.3837 | 1521.13 | 172.27 | 235 | 17.8848 | 36.4152 | 26.3851 | 172.13 | 1521.12 | 5.3252 | 0 | 8
1218 | 241.995 | 240.376 | 17.8858 | 4.7528 | 36.4045 | 26.3859 | 1521.09 | 172.24 | 240 | 17.844 | 36.4057 | 26.3879 | 172.04 | 1521.08 | 5.3296 | 0 | 6
1233 | 247.039 | 245.384 | 17.8537 | 4.7497 | 36.407 | 26.3965 | 1521.08 | 171.41 | 245 | 17.8111 | 36.4054 | 26.3958 | 171.47 | 1521.07 | 5.3329 | 0 | 9
1248 | 252.084 | 250.392 | 17.8065 | 4.7435 | 36.3917 | 26.3963 | 1521.01 | 171.61 | 250 | 17.7631 | 36.3921 | 26.3975 | 171.49 | 1521 | 5.3381 | 0 | 7
1261 | 257.129 | 255.399 | 17.7935 | 4.7423 | 36.3914 | 26.3998 | 1521.05 | 171.45 | 255 | 17.7491 | 36.3918 | 26.4007 | 171.37 | 1521.04 | 5.3394 | 0 | 5
1276 | 262.174 | 260.408 | 17.7737 | 4.7405 | 36.3912 | 26.4052 | 1521.07 | 171.13 | 260 | 17.7286 | 36.3917 | 26.4057 | 171.07 | 1521.07 | 5.3415 | 0 | 8
1292 | 267.219 | 265.416 | 17.7607 | 4.7391 | 36.3887 | 26.4065 | 1521.12 | 171.18 | 265 | 17.7148 | 36.389 | 26.4071 | 171.13 | 1521.11 | 5.3429 | 0 | 8
1305 | 272.264 | 270.423 | 17.7444 | 4.7372 | 36.3842 | 26.4072 | 1521.15 | 171.3 | 270 | 17.6976 | 36.3856 | 26.4086 | 171.16 | 1521.14 | 5.3446 | 0 | 8
1320 | 277.309 | 275.431 | 17.7314 | 4.7355 | 36.3809 | 26.4083 | 1521.19 | 171.38 | 275 | 17.6838 | 36.3802 | 26.4079 | 171.42 | 1521.18 | 5.3461 | 0 | 7
1337 | 282.355 | 280.438 | 17.7096 | 4.7333 | 36.3791 | 26.4124 | 1521.2 | 171.16 | 280 | 17.6611 | 36.3788 | 26.4124 | 171.16 | 1521.2 | 5.3484 | 0 | 10
1351 | 287.4 | 285.447 | 17.6989 | 4.7323 | 36.3777 | 26.4143 | 1521.25 | 171.17 | 285 | 17.6496 | 36.3783 | 26.4148 | 171.12 | 1521.25 | 5.3495 | 0 | 8
1369 | 292.446 | 290.454 | 17.69 | 4.7312 | 36.3744 | 26.414 | 1521.31 | 171.39 | 290 | 17.6398 | 36.3743 | 26.4142 | 171.36 | 1521.31 | 5.3506 | 0 | 10
1391 | 297.492 | 295.462 | 17.6646 | 4.7282 | 36.3698 | 26.4169 | 1521.31 | 171.29 | 295 | 17.6136 | 36.3694 | 26.4168 | 171.29 | 1521.31 | 5.3533 | 0 | 7
1406 | 302.538 | 300.47 | 17.6603 | 4.7277 | 36.3659 | 26.4154 | 1521.38 | 171.62 | 300 | 17.6084 | 36.3668 | 26.4161 | 171.55 | 1521.38 | 5.3539 | 0 | 8
1428 | 307.584 | 305.478 | 17.652 | 4.727 | 36.3666 | 26.4182 | 1521.44 | 171.53 | 305 | 17.5993 | 36.3666 | 26.4183 | 171.53 | 1521.44 | 5.3547 | 0 | 9
1449 | 312.63 | 310.486 | 17.646 | 4.7263 | 36.3634 | 26.4173 | 1521.5 | 171.8 | 310 | 17.5924 | 36.3639 | 26.4179 | 171.74 | 1521.5 | 5.3554 | 0 | 8
1466 | 317.676 | 315.493 | 17.6367 | 4.7252 | 36.3603 | 26.4172 | 1521.56 | 172 | 315 | 17.5823 | 36.361 | 26.4182 | 171.9 | 1521.55 | 5.3565 | 0 | 7
1489 | 322.722 | 320.501 | 17.6248 | 4.7241 | 36.3592 | 26.4196 | 1521.6 | 171.95 | 320 | 17.5695 | 36.3599 | 26.4204 | 171.87 | 1521.6 | 5.3577 | 0 | 9
1507 | 327.769 | 325.509 | 17.6117 | 4.723 | 36.3591 | 26.423 | 1521.65 | 171.8 | 325 | 17.5555 | 36.3598 | 26.4237 | 171.74 | 1521.65 | 5.3591 | 0 | 8
1521 | 332.816 | 330.517 | 17.6032 | 4.7221 | 36.3572 | 26.4237 | 1521.7 | 171.92 | 330 | 17.5463 | 36.3583 | 26.4249 | 171.81 | 1521.7 | 5.36 | 0 | 8
1535 | 337.863 | 335.525 | 17.5898 | 4.7208 | 36.3571 | 26.4273 | 1521.75 | 171.77 | 335 | 17.532 | 36.3565 | 26.427 | 171.79 | 1521.74 | 5.3614 | 0 | 10
1547 | 342.909 | 340.533 | 17.5762 | 4.7196 | 36.3559 | 26.4299 | 1521.79 | 171.69 | 340 | 17.5175 | 36.3568 | 26.4308 | 171.62 | 1521.79 | 5.3628 | 0 | 6
1560 | 347.957 | 345.541 | 17.5724 | 4.7193 | 36.3546 | 26.43 | 1521.86 | 171.87 | 345 | 17.5129 | 36.3553 | 26.4308 | 171.8 | 1521.86 | 5.3633 | 0 | 10
1577 | 353.004 | 350.548 | 17.5596 | 4.7181 | 36.3547 | 26.4334 | 1521.91 | 171.73 | 350 | 17.4993 | 36.3547 | 26.4336 | 171.71 | 1521.91 | 5.3646 | 0 | 7
1589 | 358.051 | 355.556 | 17.5508 | 4.7174 | 36.354 | 26.4352 | 1521.97 | 171.74 | 355 | 17.4896 | 36.3544 | 26.4357 | 171.69 | 1521.96 | 5.3655 | 0 | 5
1604 | 363.098 | 360.564 | 17.5402 | 4.7162 | 36.3513 | 26.4357 | 1522.02 | 171.88 | 360 | 17.4782 | 36.3519 | 26.4366 | 171.79 | 1522.01 | 5.3667 | 0 | 8
1620 | 368.146 | 365.572 | 17.5271 | 4.7153 | 36.3531 | 26.4408 | 1522.06 | 171.57 | 365 | 17.4642 | 36.3535 | 26.4412 | 171.53 | 1522.06 | 5.368 | 0 | 11
1632 | 373.193 | 370.58 | 17.527 | 4.7153 | 36.3521 | 26.4405 | 1522.14 | 171.79 | 370 | 17.4632 | 36.3521 | 26.4404 | 171.8 | 1522.14 | 5.368 | 0 | 8
1647 | 378.241 | 375.587 | 17.5231 | 4.7149 | 36.3496 | 26.4395 | 1522.22 | 172.07 | 375 | 17.4585 | 36.3501 | 26.44 | 172.02 | 1522.21 | 5.3685 | 0 | 8
1665 | 383.289 | 380.596 | 17.5155 | 4.7142 | 36.3488 | 26.4409 | 1522.28 | 172.12 | 380 | 17.4501 | 36.3489 | 26.4412 | 172.09 | 1522.27 | 5.3693 | 0 | 7
1682 | 388.337 | 385.603 | 17.5111 | 4.7139 | 36.3479 | 26.4417 | 1522.34 | 172.23 | 385 | 17.4448 | 36.3481 | 26.4418 | 172.21 | 1522.34 | 5.3698 | 0 | 8
1698 | 393.385 | 390.611 | 17.508 | 4.7137 | 36.3468 | 26.4417 | 1522.42 | 172.41 | 390 | 17.4409 | 36.3474 | 26.4422 | 172.36 | 1522.42 | 5.3701 | 0 | 9
1719 | 398.433 | 395.619 | 17.4932 | 4.712 | 36.3432 | 26.4426 | 1522.45 | 172.5 | 395 | 17.4251 | 36.3434 | 26.4431 | 172.46 | 1522.45 | 5.3718 | 0 | 8
1733 | 403.482 | 400.627 | 17.4835 | 4.7111 | 36.343 | 26.4451 | 1522.51 | 172.44 | 400 | 17.4147 | 36.3431 | 26.4453 | 172.42 | 1522.51 | 5.3728 | 0 | 8
1756 | 408.53 | 405.634 | 17.4735 | 4.71 | 36.3409 | 26.4463 | 1522.56 | 172.51 | 405 | 17.4038 | 36.3406 | 26.4461 | 172.53 | 1522.56 | 5.3739 | 0 | 7
1774 | 413.579 | 410.642 | 17.4598 | 4.7084 | 36.336 | 26.4458 | 1522.6 | 172.74 | 410 | 17.3892 | 36.3369 | 26.4468 | 172.64 | 1522.6 | 5.3755 | 0 | 7
1796 | 418.628 | 415.65 | 17.4508 | 4.7074 | 36.3353 | 26.4478 | 1522.65 | 172.72 | 415 | 17.3795 | 36.3342 | 26.4471 | 172.79 | 1522.65 | 5.3765 | 0 | 9
1815 | 423.676 | 420.658 | 17.4465 | 4.7068 | 36.329 | 26.4442 | 1522.72 | 173.24 | 420 | 17.3743 | 36.3308 | 26.4457 | 173.1 | 1522.72 | 5.377 | 0 | 9
1834 | 428.725 | 425.666 | 17.4385 | 4.7065 | 36.3337 | 26.4502 | 1522.78 | 172.86 | 425 | 17.3654 | 36.3336 | 26.4501 | 172.87 | 1522.78 | 5.3778 | 0 | 6
1852 | 433.775 | 430.673 | 17.4378 | 4.7063 | 36.3307 | 26.4482 | 1522.86 | 173.23 | 430 | 17.3638 | 36.3301 | 26.4478 | 173.27 | 1522.86 | 5.378 | 0 | 8
1874 | 438.824 | 435.681 | 17.437 | 4.7064 | 36.3299 | 26.4479 | 1522.94 | 173.44 | 435 | 17.3622 | 36.3299 | 26.448 | 173.44 | 1522.94 | 5.378 | 0 | 6
1888 | 443.873 | 440.689 | 17.4282 | 4.7055 | 36.3275 | 26.4481 | 1523 | 173.61 | 440 | 17.3525 | 36.328 | 26.4489 | 173.53 | 1523 | 5.379 | 0 | 5
1905 | 448.923 | 445.697 | 17.4152 | 4.704 | 36.3237 | 26.4486 | 1523.04 | 173.73 | 445 | 17.3387 | 36.3245 | 26.4496 | 173.64 | 1523.04 | 5.3805 | 0 | 10
1923 | 453.972 | 450.705 | 17.3868 | 4.7004 | 36.3162 | 26.4498 | 1523.04 | 173.79 | 450 | 17.3095 | 36.317 | 26.4509 | 173.68 | 1523.03 | 5.3837 | 0 | 9
1934 | 459.022 | 455.712 | 17.3712 | 4.699 | 36.3165 | 26.4541 | 1523.07 | 173.54 | 455 | 17.2931 | 36.3172 | 26.4551 | 173.46 | 1523.07 | 5.3853 | 0 | 7
1948 | 464.072 | 460.72 | 17.3591 | 4.6976 | 36.3144 | 26.4558 | 1523.11 | 173.57 | 460 | 17.2802 | 36.3141 | 26.4558 | 173.57 | 1523.11 | 5.3866 | 0 | 12
1963 | 469.122 | 465.728 | 17.3467 | 4.6964 | 36.3123 | 26.4576 | 1523.16 | 173.56 | 465 | 17.2669 | 36.3129 | 26.4581 | 173.52 | 1523.16 | 5.388 | 0 | 7
1977 | 474.172 | 470.736 | 17.3464 | 4.6964 | 36.3115 | 26.4573 | 1523.24 | 173.78 | 470 | 17.2658 | 36.3109 | 26.4568 | 173.83 | 1523.24 | 5.388 | 0 | 8
1991 | 479.222 | 475.744 | 17.3394 | 4.6957 | 36.3098 | 26.4576 | 1523.3 | 173.93 | 475 | 17.258 | 36.3092 | 26.4574 | 173.95 | 1523.3 | 5.3888 | 0 | 9
2007 | 484.272 | 480.752 | 17.3287 | 4.6945 | 36.3065 | 26.458 | 1523.35 | 174.06 | 480 | 17.2464 | 36.3064 | 26.458 | 174.06 | 1523.35 | 5.39 | 0 | 11
2019 | 489.323 | 485.76 | 17.3209 | 4.6936 | 36.3033 | 26.4576 | 1523.41 | 174.28 | 485 | 17.2378 | 36.3034 | 26.4579 | 174.26 | 1523.41 | 5.3909 | 0 | 8
2036 | 494.373 | 490.768 | 17.3128 | 4.6928 | 36.3008 | 26.4578 | 1523.47 | 174.44 | 490 | 17.2289 | 36.3015 | 26.4586 | 174.37 | 1523.46 | 5.3918 | 0 | 9
2052 | 499.424 | 495.775 | 17.3057 | 4.692 | 36.2981 | 26.4578 | 1523.52 | 174.62 | 495 | 17.2209 | 36.2992 | 26.4587 | 174.53 | 1523.52 | 5.3926 | 0 | 7
2068 | 504.475 | 500.783 | 17.3008 | 4.6919 | 36.3012 | 26.4616 | 1523.6 | 174.44 | 500 | 17.2151 | 36.3009 | 26.4614 | 174.46 | 1523.59 | 5.3931 | 0 | 6
2086 | 509.526 | 505.791 | 17.2992 | 4.6918 | 36.299 | 26.4604 | 1523.67 | 174.73 | 505 | 17.2127 | 36.2998 | 26.4611 | 174.67 | 1523.67 | 5.3933 | 0 | 9
2102 | 514.577 | 510.799 | 17.2968 | 4.6913 | 36.2957 | 26.4587 | 1523.74 | 175.08 | 510 | 17.2094 | 36.2953 | 26.4585 | 175.09 | 1523.74 | 5.3937 | 0 | 7
2119 | 519.628 | 515.807 | 17.2907 | 4.6907 | 36.2939 | 26.4589 | 1523.81 | 175.24 | 515 | 17.2025 | 36.2942 | 26.4594 | 175.19 | 1523.81 | 5.3944 | 0 | 9
2140 | 524.679 | 520.814 | 17.2828 | 4.6899 | 36.2922 | 26.4598 | 1523.87 | 175.33 | 520 | 17.1938 | 36.2918 | 26.4596 | 175.35 | 1523.87 | 5.3953 | 0 | 8
2158 | 529.731 | 525.822 | 17.2749 | 4.6888 | 36.2873 | 26.458 | 1523.93 | 175.67 | 525 | 17.185 | 36.2879 | 26.4587 | 175.61 | 1523.92 | 5.3962 | 0 | 7
2178 | 534.782 | 530.83 | 17.2622 | 4.6878 | 36.2874 | 26.4615 | 1523.97 | 175.51 | 530 | 17.1715 | 36.288 | 26.4621 | 175.46 | 1523.97 | 5.3975 | 0 | 10
2199 | 539.834 | 535.838 | 17.2586 | 4.6873 | 36.285 | 26.4607 | 1524.04 | 175.77 | 535 | 17.1671 | 36.2855 | 26.4612 | 175.72 | 1524.04 | 5.398 | 0 | 8
2215 | 544.886 | 540.846 | 17.2582 | 4.6873 | 36.2837 | 26.46 | 1524.12 | 176.01 | 540 | 17.1657 | 36.2842 | 26.4605 | 175.97 | 1524.12 | 5.3981 | 0 | 9
2237 | 549.938 | 545.854 | 17.2535 | 4.6869 | 36.2826 | 26.4605 | 1524.19 | 176.15 | 545 | 17.1602 | 36.2826 | 26.4606 | 176.14 | 1524.19 | 5.3986 | 0 | 9
2264 | 554.99 | 550.861 | 17.2456 | 4.6864 | 36.2824 | 26.4625 | 1524.25 | 176.14 | 550 | 17.1515 | 36.283 | 26.463 | 176.08 | 1524.25 | 5.3994 | 0 | 7
2283 | 560.042 | 555.869 | 17.2437 | 4.6861 | 36.2793 | 26.4608 | 1524.32 | 176.48 | 555 | 17.1487 | 36.2801 | 26.4614 | 176.41 | 1524.32 | 5.3997 | 0 | 10
2303 | 565.094 | 560.877 | 17.2316 | 4.6849 | 36.2786 | 26.4632 | 1524.37 | 176.42 | 560 | 17.1358 | 36.2785 | 26.4634 | 176.4 | 1524.37 | 5.401 | 0 | 9
2321 | 570.147 | 565.885 | 17.2283 | 4.6849 | 36.2798 | 26.4654 | 1524.44 | 176.4 | 565 | 17.1316 | 36.2797 | 26.4653 | 176.4 | 1524.45 | 5.4013 | 0 | 8
2334 | 575.199 | 570.893 | 17.2268 | 4.6846 | 36.2765 | 26.4633 | 1524.52 | 176.77 | 570 | 17.1293 | 36.2764 | 26.4633 | 176.77 | 1524.52 | 5.4016 | 0 | 9
2354 | 580.252 | 575.901 | 17.223 | 4.6844 | 36.2766 | 26.4645 | 1524.6 | 176.84 | 575 | 17.1246 | 36.2767 | 26.4647 | 176.82 | 1524.59 | 5.402 | 0 | 7
2370 | 585.304 | 580.908 | 17.2187 | 4.6841 | 36.2757 | 26.4651 | 1524.66 | 176.96 | 580 | 17.1194 | 36.2755 | 26.465 | 176.96 | 1524.66 | 5.4025 | 0 | 7
2387 | 590.358 | 585.916 | 17.2099 | 4.6832 | 36.2733 | 26.4654 | 1524.72 | 177.1 | 585 | 17.1098 | 36.2737 | 26.4659 | 177.05 | 1524.72 | 5.4035 | 0 | 8
2403 | 595.411 | 590.924 | 17.2079 | 4.6829 | 36.2708 | 26.4644 | 1524.8 | 177.38 | 590 | 17.107 | 36.2709 | 26.4645 | 177.37 | 1524.79 | 5.4037 | 0 | 10
2420 | 600.464 | 595.932 | 17.203 | 4.6824 | 36.2692 | 26.4645 | 1524.86 | 177.54 | 595 | 17.1012 | 36.2693 | 26.4646 | 177.53 | 1524.86 | 5.4043 | 0 | 9
2434 | 605.517 | 600.94 | 17.1979 | 4.6819 | 36.2671 | 26.4643 | 1524.93 | 177.74 | 600 | 17.0953 | 36.2676 | 26.4647 | 177.7 | 1524.93 | 5.4049 | 0 | 7
2456 | 610.57 | 605.948 | 17.1884 | 4.6809 | 36.2659 | 26.4658 | 1524.98 | 177.77 | 605 | 17.085 | 36.2659 | 26.466 | 177.76 | 1524.98 | 5.4059 | 0 | 8
2475 | 615.624 | 610.955 | 17.1806 | 4.68 | 36.2631 | 26.4657 | 1525.04 | 177.95 | 610 | 17.0763 | 36.2628 | 26.4656 | 177.96 | 1525.04 | 5.4069 | 0 | 6
2496 | 620.677 | 615.964 | 17.1708 | 4.6791 | 36.2615 | 26.467 | 1525.09 | 178 | 615 | 17.0657 | 36.2615 | 26.4672 | 177.99 | 1525.09 | 5.4079 | 0 | 7
2517 | 625.731 | 620.971 | 17.1651 | 4.6784 | 36.2597 | 26.4673 | 1525.16 | 178.15 | 620 | 17.0591 | 36.2591 | 26.4669 | 178.19 | 1525.16 | 5.4086 | 0 | 9
2534 | 630.785 | 625.979 | 17.1621 | 4.6783 | 36.259 | 26.4677 | 1525.23 | 178.29 | 625 | 17.0553 | 36.259 | 26.4678 | 178.28 | 1525.23 | 5.4089 | 0 | 8
2555 | 635.839 | 630.987 | 17.1615 | 4.6783 | 36.2572 | 26.4668 | 1525.31 | 178.56 | 630 | 17.0538 | 36.2571 | 26.4667 | 178.57 | 1525.31 | 5.409 | 0 | 9
2575 | 640.893 | 635.994 | 17.1624 | 4.6788 | 36.2587 | 26.468 | 1525.4 | 178.63 | 635 | 17.0538 | 36.2589 | 26.4681 | 178.62 | 1525.4 | 5.4089 | 0 | 8
2591 | 645.947 | 641.002 | 17.1594 | 4.6785 | 36.2563 | 26.4669 | 1525.47 | 178.91 | 640 | 17.05 | 36.2569 | 26.4674 | 178.86 | 1525.47 | 5.4093 | 0 | 9
2607 | 651.002 | 646.01 | 17.1576 | 4.6784 | 36.2558 | 26.4672 | 1525.55 | 179.06 | 645 | 17.0474 | 36.2563 | 26.4676 | 179.02 | 1525.55 | 5.4095 | 0 | 9
2624 | 656.056 | 651.018 | 17.1574 | 4.6785 | 36.2549 | 26.4667 | 1525.63 | 179.28 | 650 | 17.0462 | 36.2555 | 26.4673 | 179.23 | 1525.63 | 5.4095 | 0 | 9
2635 | 661.111 | 656.026 | 17.1576 | 4.6787 | 36.2555 | 26.4674 | 1525.72 | 179.4 | 655 | 17.0455 | 36.2552 | 26.4672 | 179.42 | 1525.72 | 5.4095 | 0 | 8
2653 | 666.165 | 661.034 | 17.1573 | 4.6788 | 36.2539 | 26.4663 | 1525.8 | 179.68 | 660 | 17.0444 | 36.2544 | 26.4668 | 179.64 | 1525.8 | 5.4096 | 0 | 11
2665 | 671.22 | 666.041 | 17.1529 | 4.6788 | 36.256 | 26.4693 | 1525.87 | 179.58 | 665 | 17.0392 | 36.2559 | 26.4692 | 179.59 | 1525.87 | 5.41 | 0 | 5
2677 | 676.275 | 671.049 | 17.1521 | 4.6792 | 36.2588 | 26.4719 | 1525.96 | 179.51 | 670 | 17.0375 | 36.2583 | 26.4715 | 179.55 | 1525.96 | 5.41 | 0 | 7
2696 | 681.33 | 676.057 | 17.1513 | 4.679 | 36.2552 | 26.4695 | 1526.03 | 179.92 | 675 | 17.0359 | 36.255 | 26.4694 | 179.93 | 1526.03 | 5.4102 | 0 | 8
2710 | 686.386 | 681.065 | 17.1513 | 4.6791 | 36.2543 | 26.4691 | 1526.12 | 180.14 | 680 | 17.0349 | 36.254 | 26.4688 | 180.16 | 1526.12 | 5.4102 | 0 | 9
2724 | 691.441 | 686.073 | 17.15 | 4.679 | 36.2529 | 26.4684 | 1526.2 | 180.38 | 685 | 17.0328 | 36.2528 | 26.4684 | 180.38 | 1526.2 | 5.4104 | 0 | 9
2743 | 696.496 | 691.081 | 17.1458 | 4.6787 | 36.2513 | 26.4684 | 1526.27 | 180.57 | 690 | 17.0278 | 36.2519 | 26.4689 | 180.51 | 1526.27 | 5.4109 | 0 | 9
2759 | 701.552 | 696.089 | 17.1436 | 4.6783 | 36.2488 | 26.4673 | 1526.34 | 180.84 | 695 | 17.0247 | 36.2489 | 26.4674 | 180.83 | 1526.34 | 5.4112 | 0 | 10
2776 | 706.608 | 701.096 | 17.1409 | 4.6784 | 36.2495 | 26.4686 | 1526.42 | 180.89 | 700 | 17.0211 | 36.2499 | 26.469 | 180.86 | 1526.42 | 5.4115 | 0 | 9
2797 | 711.664 | 706.104 | 17.1375 | 4.6784 | 36.251 | 26.4709 | 1526.49 | 180.86 | 705 | 17.0169 | 36.251 | 26.4709 | 180.86 | 1526.49 | 5.4118 | 0 | 8
2815 | 716.719 | 711.112 | 17.1377 | 4.6784 | 36.2497 | 26.4702 | 1526.57 | 181.11 | 710 | 17.0162 | 36.2487 | 26.4693 | 181.19 | 1526.57 | 5.4118 | 0 | 7
2836 | 721.775 | 716.12 | 17.1368 | 4.6784 | 36.248 | 26.4692 | 1526.65 | 181.38 | 715 | 17.0144 | 36.2475 | 26.4688 | 181.42 | 1526.65 | 5.412 | 0 | 10
2862 | 726.832 | 721.128 | 17.1334 | 4.6785 | 36.2488 | 26.4706 | 1526.73 | 181.42 | 720 | 17.0102 | 36.2499 | 26.4716 | 181.33 | 1526.73 | 5.4122 | 0 | 7
2876 | 731.888 | 726.136 | 17.134 | 4.6787 | 36.2495 | 26.4714 | 1526.81 | 181.53 | 725 | 17.0099 | 36.2488 | 26.4709 | 181.58 | 1526.81 | 5.4122 | 0 | 8
2896 | 736.945 | 731.144 | 17.1342 | 4.6788 | 36.2483 | 26.4706 | 1526.9 | 181.78 | 730 | 17.0092 | 36.2483 | 26.4706 | 181.78 | 1526.9 | 5.4122 | 0 | 8
2918 | 742.001 | 736.151 | 17.1344 | 4.679 | 36.2475 | 26.4702 | 1526.98 | 182 | 735 | 17.0086 | 36.2472 | 26.4699 | 182.03 | 1526.98 | 5.4122 | 0 | 9
2930 | 747.058 | 741.159 | 17.1336 | 4.6791 | 36.2468 | 26.47 | 1527.07 | 182.2 | 740 | 17.0069 | 36.247 | 26.4702 | 182.18 | 1527.06 | 5.4123 | 0 | 9
2949 | 752.114 | 746.167 | 17.1313 | 4.6792 | 36.2484 | 26.472 | 1527.14 | 182.18 | 745 | 17.0037 | 36.2486 | 26.4722 | 182.17 | 1527.14 | 5.4125 | 0 | 9
2966 | 757.171 | 751.175 | 17.1302 | 4.6793 | 36.2481 | 26.4722 | 1527.22 | 182.35 | 750 | 17.0019 | 36.2478 | 26.472 | 182.36 | 1527.22 | 5.4126 | 0 | 7
2981 | 762.228 | 756.182 | 17.1307 | 4.6799 | 36.2518 | 26.4752 | 1527.31 | 182.24 | 755 | 17.0013 | 36.2515 | 26.475 | 182.27 | 1527.31 | 5.4125 | 0 | 7
2998 | 767.285 | 761.19 | 17.1295 | 4.6796 | 36.2467 | 26.4717 | 1527.39 | 182.76 | 760 | 16.9993 | 36.2477 | 26.4725 | 182.68 | 1527.39 | 5.4127 | 0 | 9
3013 | 772.343 | 766.198 | 17.1304 | 4.6798 | 36.2478 | 26.4727 | 1527.47 | 182.84 | 765 | 16.9994 | 36.2467 | 26.4717 | 182.93 | 1527.47 | 5.4126 | 0 | 7
3027 | 777.4 | 771.206 | 17.1296 | 4.6801 | 36.2474 | 26.4726 | 1527.56 | 183.03 | 770 | 16.9976 | 36.2481 | 26.4733 | 182.97 | 1527.56 | 5.4127 | 0 | 9
3046 | 782.458 | 776.214 | 17.1285 | 4.6802 | 36.2485 | 26.474 | 1527.64 | 183.08 | 775 | 16.9956 | 36.2482 | 26.4738 | 183.09 | 1527.64 | 5.4128 | 0 | 10
3061 | 787.515 | 781.222 | 17.1269 | 4.6802 | 36.2474 | 26.4737 | 1527.72 | 183.29 | 780 | 16.9932 | 36.2473 | 26.4737 | 183.28 | 1527.72 | 5.413 | 0 | 6
3078 | 792.573 | 786.229 | 17.128 | 4.6806 | 36.2487 | 26.4748 | 1527.8 | 183.36 | 785 | 16.9935 | 36.2482 | 26.4743 | 183.41 | 1527.8 | 5.4128 | 0 | 8
3100 | 797.631 | 791.237 | 17.1294 | 4.681 | 36.2478 | 26.4738 | 1527.89 | 183.64 | 790 | 16.9939 | 36.2482 | 26.4743 | 183.61 | 1527.9 | 5.4127 | 0 | 8
3116 | 802.689 | 796.245 | 17.1284 | 4.6809 | 36.2474 | 26.474 | 1527.97 | 183.8 | 795 | 16.9921 | 36.2471 | 26.4738 | 183.81 | 1527.97 | 5.4128 | 0 | 7
3134 | 807.747 | 801.253 | 17.1246 | 4.6805 | 36.2441 | 26.4725 | 1528.04 | 184.11 | 800 | 16.9875 | 36.2446 | 26.473 | 184.07 | 1528.04 | 5.4133 | 0 | 9
3155 | 812.805 | 806.261 | 17.1232 | 4.6809 | 36.2475 | 26.4758 | 1528.12 | 183.99 | 805 | 16.9851 | 36.2472 | 26.4756 | 184 | 1528.12 | 5.4134 | 0 | 9
3171 | 817.864 | 811.269 | 17.1221 | 4.6807 | 36.245 | 26.4743 | 1528.2 | 184.3 | 810 | 16.9832 | 36.2448 | 26.4742 | 184.31 | 1528.2 | 5.4136 | 0 | 8
3188 | 822.922 | 816.276 | 17.1198 | 4.6809 | 36.2464 | 26.476 | 1528.28 | 184.33 | 815 | 16.98 | 36.2471 | 26.4767 | 184.25 | 1528.28 | 5.4137 | 0 | 6
3208 | 827.981 | 821.284 | 17.1207 | 4.6814 | 36.2482 | 26.4776 | 1528.37 | 184.35 | 820 | 16.98 | 36.2485 | 26.4778 | 184.33 | 1528.37 | 5.4136 | 0 | 9
3223 | 833.04 | 826.292 | 17.1197 | 4.6812 | 36.2455 | 26.4759 | 1528.45 | 184.69 | 825 | 16.9782 | 36.2453 | 26.4757 | 184.7 | 1528.45 | 5.4138 | 0 | 8
3249 | 838.099 | 831.3 | 17.1177 | 4.6811 | 36.2455 | 26.4766 | 1528.52 | 184.79 | 830 | 16.9754 | 36.2449 | 26.4761 | 184.84 | 1528.52 | 5.414 | 0 | 9
3277 | 843.157 | 836.308 | 17.1176 | 4.6821 | 36.2519 | 26.4818 | 1528.62 | 184.49 | 835 | 16.9743 | 36.2519 | 26.4818 | 184.49 | 1528.62 | 5.4138 | 0 | 5
3295 | 848.217 | 841.316 | 17.118 | 4.6821 | 36.2498 | 26.4804 | 1528.7 | 184.8 | 840 | 16.9739 | 36.2491 | 26.4797 | 184.86 | 1528.7 | 5.4139 | 0 | 9
3314 | 853.276 | 846.323 | 17.1185 | 4.6822 | 36.249 | 26.4798 | 1528.78 | 185.04 | 845 | 16.9735 | 36.2483 | 26.4791 | 185.1 | 1528.78 | 5.4138 | 0 | 8
3334 | 858.335 | 851.331 | 17.1195 | 4.6827 | 36.2491 | 26.4798 | 1528.87 | 185.22 | 850 | 16.9737 | 36.2493 | 26.4799 | 185.2 | 1528.87 | 5.4137 | 0 | 8
3351 | 863.395 | 856.339 | 17.1194 | 4.6827 | 36.2476 | 26.4789 | 1528.95 | 185.48 | 855 | 16.9727 | 36.2475 | 26.4788 | 185.49 | 1528.95 | 5.4138 | 0 | 8
3379 | 868.454 | 861.347 | 17.1197 | 4.683 | 36.2478 | 26.4792 | 1529.04 | 185.63 | 860 | 16.9721 | 36.2479 | 26.4792 | 185.63 | 1529.04 | 5.4137 | 0 | 10
3409 | 873.514 | 866.355 | 17.1207 | 4.6832 | 36.2461 | 26.4779 | 1529.12 | 185.94 | 865 | 16.9722 | 36.2472 | 26.4786 | 185.87 | 1529.12 | 5.4136 | 0 | 2

## C166-042
scan: | pr: | depS: | t090: | c0S/m: | sal00: | sigma-é00: | svC: | sva: | depS: | potemp090: | sal00: | sigma-é00: | sva: | svC: | oxsatML/L: | Flag | n samples
scan | pressure | depth, | temperature, | conductivity | salinity, | density, | sound | specific | depth, | potential | salinity, | density, | specific | sound | oxygen |  | in bin
number | [db] | salt | ITS-90 | [S/m] | PSS-78 | sigma-theta | velocity, | volume | salt | temperature, | PSS-78 | sigma-theta | volume | velocity, | saturation
|  | water | [deg |  | [PSU] | [kg/m^3] | chen | anomaly | water | ITS-90 | [PSU] | [kg/m^3] | anomaly | chen | [ml/l]
|  | [m] | C] |  |  |  | millero | [10^-8 | [m] | [deg |  |  | [10^-8 | millero
[7 empty] | [m/s] | m^3/kg] |  | C] |  |  | m^3/kg] | [m/s]
493 | 5.039 | 5.008 | 27.994 | 5.7694 | 36.0141 | 23.1589 | 1542.48 | 470.58 | 5 | 27.9928 | 36.0339 | 23.1748 | 469.06 | 1542.49 | 4.4697 | 0 | 11
611 | 10.077 | 10.016 | 28.0447 | 5.789 | 36.1324 | 23.2327 | 1542.79 | 463.77 | 10 | 28.0423 | 36.1313 | 23.2318 | 463.86 | 1542.79 | 4.4636 | 0 | 11
631 | 15.116 | 15.024 | 28.0442 | 5.7883 | 36.1251 | 23.2277 | 1542.87 | 464.5 | 15 | 28.0406 | 36.1252 | 23.2278 | 464.49 | 1542.87 | 4.4638 | 0 | 10
655 | 20.155 | 20.031 | 28.0446 | 5.7887 | 36.1264 | 23.229 | 1542.96 | 464.63 | 20 | 28.0398 | 36.1262 | 23.2288 | 464.65 | 1542.95 | 4.4637 | 0 | 10
678 | 25.195 | 25.039 | 28.0414 | 5.7889 | 36.1281 | 23.2316 | 1543.04 | 464.62 | 25 | 28.0355 | 36.1287 | 23.2321 | 464.57 | 1543.04 | 4.4639 | 0 | 9
703 | 30.234 | 30.047 | 28.0419 | 5.7888 | 36.1263 | 23.2306 | 1543.12 | 464.97 | 30 | 28.0347 | 36.1263 | 23.2305 | 464.98 | 1543.12 | 4.4639 | 0 | 12
727 | 35.273 | 35.055 | 28.004 | 5.7865 | 36.1329 | 23.2449 | 1543.15 | 463.85 | 35 | 27.9956 | 36.1372 | 23.2516 | 463.21 | 1543.13 | 4.4664 | 0 | 10
751 | 40.313 | 40.063 | 27.1702 | 5.7318 | 36.3504 | 23.6555 | 1541.77 | 424.89 | 40 | 27.1609 | 36.3941 | 23.7157 | 419.14 | 1541.63 | 4.5216 | 0 | 9
775 | 45.352 | 45.071 | 26.3856 | 5.6696 | 36.5456 | 24.0636 | 1540.22 | 386.17 | 45 | 26.3753 | 36.5614 | 24.0934 | 383.33 | 1540.11 | 4.5763 | 0 | 10
800 | 50.392 | 50.078 | 25.9301 | 5.6321 | 36.6567 | 24.3112 | 1539.22 | 362.79 | 50 | 25.9189 | 36.6491 | 24.3036 | 363.52 | 1539.23 | 4.6089 | 0 | 11
822 | 55.432 | 55.086 | 25.8308 | 5.6218 | 36.6504 | 24.3322 | 1539.11 | 361.03 | 55 | 25.8184 | 36.6516 | 24.3369 | 360.58 | 1539.09 | 4.6166 | 0 | 8
845 | 60.472 | 60.094 | 25.7305 | 5.6132 | 36.6657 | 24.3782 | 1538.96 | 356.88 | 60 | 25.7171 | 36.667 | 24.3802 | 356.69 | 1538.95 | 4.6239 | 0 | 11
866 | 65.512 | 65.102 | 25.6795 | 5.6092 | 36.6746 | 24.4009 | 1538.94 | 354.95 | 65 | 25.6649 | 36.6773 | 24.4042 | 354.64 | 1538.93 | 4.6277 | 0 | 10
889 | 70.553 | 70.109 | 25.6474 | 5.6085 | 36.6915 | 24.4258 | 1538.95 | 352.82 | 70 | 25.6317 | 36.6962 | 24.4288 | 352.53 | 1538.96 | 4.6296 | 0 | 10
913 | 75.593 | 75.117 | 25.4202 | 5.597 | 36.7858 | 24.5611 | 1538.65 | 340.16 | 75 | 25.4035 | 36.7931 | 24.5728 | 339.04 | 1538.61 | 4.6449 | 0 | 11
936 | 80.633 | 80.125 | 24.9613 | 5.5494 | 36.8143 | 24.7191 | 1537.71 | 325.32 | 80 | 24.9437 | 36.8101 | 24.7269 | 324.57 | 1537.62 | 4.6808 | 0 | 11
959 | 85.674 | 85.133 | 24.0918 | 5.455 | 36.7983 | 24.9726 | 1535.65 | 301.34 | 85 | 24.0736 | 36.8102 | 24.9905 | 299.63 | 1535.59 | 4.751 | 0 | 11
983 | 90.715 | 90.141 | 23.7514 | 5.4216 | 36.8257 | 25.0948 | 1534.93 | 289.91 | 90 | 23.7323 | 36.8357 | 25.1114 | 288.32 | 1534.86 | 4.7783 | 0 | 8
1008 | 95.756 | 95.149 | 23.5697 | 5.404 | 36.846 | 25.1711 | 1534.52 | 282.86 | 95 | 23.5497 | 36.8499 | 25.1764 | 282.36 | 1534.51 | 4.793 | 0 | 12
1032 | 100.797 | 100.157 | 23.2237 | 5.3617 | 36.7952 | 25.2275 | 1533.74 | 277.68 | 100 | 23.2028 | 36.8106 | 25.2483 | 275.7 | 1533.68 | 4.8232 | 0 | 10
1054 | 105.838 | 105.165 | 22.7111 | 5.3037 | 36.77 | 25.3576 | 1532.5 | 265.48 | 105 | 22.6895 | 36.7881 | 25.3803 | 263.31 | 1532.44 | 4.8674 | 0 | 8
1084 | 110.879 | 110.172 | 21.9909 | 5.2165 | 36.701 | 25.4955 | 1530.79 | 252.48 | 110 | 21.9688 | 36.7089 | 25.5256 | 249.62 | 1530.57 | 4.9322 | 0 | 9
1107 | 115.92 | 115.18 | 20.9211 | 5.1091 | 36.7236 | 25.8213 | 1527.98 | 221.59 | 115 | 20.8988 | 36.7622 | 25.8641 | 217.52 | 1527.89 | 5.0263 | 0 | 10
1130 | 120.962 | 120.188 | 20.7489 | 5.0896 | 36.7391 | 25.8893 | 1527.52 | 215.31 | 120 | 20.7258 | 36.7513 | 25.9028 | 214.03 | 1527.49 | 5.0424 | 0 | 9
1155 | 126.004 | 125.196 | 20.5018 | 5.0606 | 36.7227 | 25.9443 | 1526.92 | 210.26 | 125 | 20.4778 | 36.7274 | 25.9518 | 209.54 | 1526.88 | 5.0659 | 0 | 9
1178 | 131.045 | 130.204 | 20.0729 | 5.0086 | 36.6634 | 26.0087 | 1525.82 | 204.27 | 130 | 20.0484 | 36.6713 | 26.0243 | 202.79 | 1525.73 | 5.1076 | 0 | 10
1199 | 136.087 | 135.212 | 19.5273 | 4.9444 | 36.6117 | 26.116 | 1524.31 | 194.18 | 135 | 19.5023 | 36.6149 | 26.1255 | 193.28 | 1524.24 | 5.1611 | 0 | 10
1223 | 141.129 | 140.219 | 19.0776 | 4.8939 | 36.573 | 26.2038 | 1523.09 | 185.97 | 140 | 19.0521 | 36.5866 | 26.221 | 184.33 | 1523.03 | 5.2053 | 0 | 9
1248 | 146.171 | 145.227 | 18.7744 | 4.8576 | 36.5394 | 26.2585 | 1522.25 | 180.9 | 145 | 18.7484 | 36.5464 | 26.2682 | 179.98 | 1522.21 | 5.2363 | 0 | 9
1273 | 151.214 | 150.235 | 18.593 | 4.8366 | 36.522 | 26.2937 | 1521.77 | 177.72 | 150 | 18.5663 | 36.5268 | 26.2996 | 177.15 | 1521.75 | 5.2548 | 0 | 10
1299 | 156.256 | 155.243 | 18.4424 | 4.8183 | 36.5032 | 26.3181 | 1521.39 | 175.56 | 155 | 18.4149 | 36.5037 | 26.3203 | 175.35 | 1521.37 | 5.2705 | 0 | 10
1323 | 161.298 | 160.251 | 18.3796 | 4.8107 | 36.4938 | 26.3277 | 1521.28 | 174.83 | 160 | 18.3513 | 36.4925 | 26.3278 | 174.83 | 1521.27 | 5.2771 | 0 | 9
1349 | 166.341 | 165.259 | 18.3163 | 4.8036 | 36.4863 | 26.3389 | 1521.16 | 173.95 | 165 | 18.2871 | 36.4859 | 26.3389 | 173.95 | 1521.16 | 5.2836 | 0 | 9
1371 | 171.384 | 170.266 | 18.2834 | 4.7997 | 36.4783 | 26.3406 | 1521.15 | 173.97 | 170 | 18.2534 | 36.4803 | 26.343 | 173.74 | 1521.14 | 5.2871 | 0 | 8
1394 | 176.426 | 175.274 | 18.2187 | 4.7919 | 36.4677 | 26.3488 | 1521.04 | 173.37 | 175 | 18.1878 | 36.4693 | 26.351 | 173.16 | 1521.03 | 5.2939 | 0 | 10
1416 | 181.47 | 180.282 | 18.1776 | 4.7867 | 36.461 | 26.3544 | 1520.99 | 173.02 | 180 | 18.146 | 36.4598 | 26.3542 | 173.04 | 1520.98 | 5.2983 | 0 | 10
1436 | 186.513 | 185.29 | 18.1318 | 4.7819 | 36.4534 | 26.3604 | 1520.93 | 172.63 | 185 | 18.0993 | 36.4575 | 26.3642 | 172.27 | 1520.93 | 5.303 | 0 | 7
1460 | 191.556 | 190.298 | 18.122 | 4.7807 | 36.4529 | 26.3631 | 1520.98 | 172.57 | 190 | 18.0886 | 36.4537 | 26.3639 | 172.49 | 1520.98 | 5.3041 | 0 | 10
1482 | 196.599 | 195.305 | 18.1018 | 4.7783 | 36.4477 | 26.3638 | 1521.01 | 172.68 | 195 | 18.0676 | 36.4493 | 26.3658 | 172.5 | 1521 | 5.3063 | 0 | 10
1507 | 201.643 | 200.313 | 18.057 | 4.7727 | 36.4387 | 26.3678 | 1520.96 | 172.49 | 200 | 18.022 | 36.4391 | 26.3693 | 172.34 | 1520.94 | 5.3112 | 0 | 7
1532 | 206.686 | 205.321 | 18.0199 | 4.769 | 36.4326 | 26.3729 | 1520.92 | 172.18 | 205 | 17.9841 | 36.4383 | 26.3782 | 171.68 | 1520.92 | 5.3149 | 0 | 9
1566 | 211.73 | 210.329 | 17.9757 | 4.7635 | 36.4264 | 26.3796 | 1520.87 | 171.73 | 210 | 17.939 | 36.4288 | 26.3821 | 171.49 | 1520.86 | 5.3197 | 0 | 9
1600 | 216.774 | 215.337 | 17.9493 | 4.7604 | 36.4234 | 26.3844 | 1520.87 | 171.45 | 215 | 17.9118 | 36.4234 | 26.3847 | 171.42 | 1520.86 | 5.3226 | 0 | 10
1630 | 221.818 | 220.345 | 17.9242 | 4.7575 | 36.4186 | 26.3873 | 1520.87 | 171.36 | 220 | 17.8859 | 36.4188 | 26.3876 | 171.33 | 1520.87 | 5.3252 | 0 | 8
1656 | 226.862 | 225.352 | 17.9056 | 4.7552 | 36.4145 | 26.3887 | 1520.9 | 171.41 | 225 | 17.8664 | 36.4142 | 26.3889 | 171.39 | 1520.89 | 5.3273 | 0 | 10
1684 | 231.906 | 230.36 | 17.8826 | 4.7526 | 36.4107 | 26.3919 | 1520.91 | 171.29 | 230 | 17.8425 | 36.4106 | 26.3921 | 171.27 | 1520.91 | 5.3297 | 0 | 8
1711 | 236.95 | 235.368 | 17.872 | 4.7515 | 36.408 | 26.3926 | 1520.96 | 171.41 | 235 | 17.8311 | 36.4081 | 26.3929 | 171.37 | 1520.96 | 5.3309 | 0 | 10
1737 | 241.995 | 240.376 | 17.8469 | 4.7484 | 36.4024 | 26.3947 | 1520.96 | 171.38 | 240 | 17.8051 | 36.4023 | 26.395 | 171.36 | 1520.96 | 5.3336 | 0 | 10
1764 | 247.039 | 245.384 | 17.831 | 4.7466 | 36.3998 | 26.3969 | 1521 | 171.36 | 245 | 17.7884 | 36.3992 | 26.3967 | 171.38 | 1520.99 | 5.3354 | 0 | 10
1790 | 252.084 | 250.391 | 17.8139 | 4.7449 | 36.3975 | 26.3996 | 1521.03 | 171.29 | 250 | 17.7705 | 36.3974 | 26.3997 | 171.28 | 1521.03 | 5.3372 | 0 | 7
1818 | 257.129 | 255.399 | 17.7888 | 4.7418 | 36.3918 | 26.4014 | 1521.03 | 171.3 | 255 | 17.7445 | 36.3915 | 26.4016 | 171.28 | 1521.03 | 5.3399 | 0 | 11
1843 | 262.174 | 260.407 | 17.7611 | 4.7387 | 36.3868 | 26.4046 | 1521.03 | 171.17 | 260 | 17.716 | 36.3874 | 26.4055 | 171.09 | 1521.03 | 5.3429 | 0 | 9
1868 | 267.219 | 265.415 | 17.7348 | 4.7355 | 36.382 | 26.4075 | 1521.03 | 171.08 | 265 | 17.6889 | 36.3811 | 26.4073 | 171.09 | 1521.03 | 5.3458 | 0 | 9
1896 | 272.264 | 270.423 | 17.7047 | 4.7319 | 36.3751 | 26.4097 | 1521.02 | 171.04 | 270 | 17.658 | 36.3751 | 26.4104 | 170.98 | 1521.01 | 5.349 | 0 | 10
1922 | 277.31 | 275.431 | 17.6806 | 4.7292 | 36.3716 | 26.4135 | 1521.03 | 170.86 | 275 | 17.6331 | 36.3716 | 26.4137 | 170.84 | 1521.03 | 5.3516 | 0 | 9
1946 | 282.355 | 280.438 | 17.6676 | 4.7279 | 36.3698 | 26.4156 | 1521.07 | 170.84 | 280 | 17.6192 | 36.3698 | 26.4158 | 170.82 | 1521.07 | 5.353 | 0 | 9
1971 | 287.401 | 285.446 | 17.6599 | 4.7271 | 36.3678 | 26.4161 | 1521.13 | 170.98 | 285 | 17.6106 | 36.3676 | 26.4163 | 170.97 | 1521.12 | 5.3539 | 0 | 8
1992 | 292.446 | 290.454 | 17.6506 | 4.7261 | 36.366 | 26.4174 | 1521.18 | 171.05 | 290 | 17.6005 | 36.366 | 26.4175 | 171.03 | 1521.18 | 5.3549 | 0 | 12
2012 | 297.492 | 295.462 | 17.637 | 4.7244 | 36.3618 | 26.4175 | 1521.22 | 171.21 | 295 | 17.5861 | 36.3611 | 26.4173 | 171.23 | 1521.22 | 5.3564 | 0 | 7
2034 | 302.538 | 300.47 | 17.6228 | 4.7228 | 36.3586 | 26.4187 | 1521.26 | 171.29 | 300 | 17.571 | 36.3584 | 26.4189 | 171.26 | 1521.26 | 5.358 | 0 | 8
2056 | 307.584 | 305.478 | 17.6012 | 4.72 | 36.3512 | 26.4187 | 1521.27 | 171.46 | 305 | 17.5486 | 36.351 | 26.4187 | 171.46 | 1521.27 | 5.3604 | 0 | 10
2080 | 312.63 | 310.486 | 17.5944 | 4.7179 | 36.3374 | 26.4099 | 1521.32 | 172.47 | 310 | 17.541 | 36.3375 | 26.4102 | 172.44 | 1521.32 | 5.3616 | 0 | 11
2102 | 317.676 | 315.494 | 17.5864 | 4.7166 | 36.3312 | 26.4075 | 1521.37 | 172.89 | 315 | 17.5321 | 36.331 | 26.4074 | 172.89 | 1521.37 | 5.3626 | 0 | 8
2128 | 322.723 | 320.501 | 17.5847 | 4.716 | 36.3259 | 26.4041 | 1521.44 | 173.39 | 320 | 17.5295 | 36.3263 | 26.4045 | 173.35 | 1521.44 | 5.3629 | 0 | 11
2153 | 327.769 | 325.509 | 17.5831 | 4.7156 | 36.3217 | 26.4014 | 1521.52 | 173.83 | 325 | 17.527 | 36.3218 | 26.4015 | 173.82 | 1521.52 | 5.3632 | 0 | 10
2182 | 332.816 | 330.517 | 17.5779 | 4.7147 | 36.3161 | 26.3985 | 1521.58 | 174.29 | 330 | 17.521 | 36.3163 | 26.3988 | 174.26 | 1521.58 | 5.3639 | 0 | 11
2210 | 337.862 | 335.525 | 17.5706 | 4.7135 | 36.3109 | 26.3966 | 1521.64 | 174.66 | 335 | 17.5128 | 36.3106 | 26.3965 | 174.66 | 1521.64 | 5.3649 | 0 | 10
2235 | 342.909 | 340.532 | 17.5693 | 4.7133 | 36.3084 | 26.3953 | 1521.71 | 174.96 | 340 | 17.5107 | 36.3084 | 26.3953 | 174.96 | 1521.71 | 5.3651 | 0 | 8
2259 | 347.956 | 345.54 | 17.5683 | 4.7134 | 36.3071 | 26.3947 | 1521.8 | 175.2 | 345 | 17.5088 | 36.3078 | 26.3953 | 175.14 | 1521.79 | 5.3652 | 0 | 11
2280 | 353.004 | 350.548 | 17.5691 | 4.7137 | 36.3081 | 26.3956 | 1521.88 | 175.31 | 350 | 17.5088 | 36.308 | 26.3954 | 175.32 | 1521.88 | 5.3651 | 0 | 9
2301 | 358.051 | 355.556 | 17.5624 | 4.7129 | 36.3053 | 26.3949 | 1521.95 | 175.55 | 355 | 17.5012 | 36.3053 | 26.3952 | 175.52 | 1521.94 | 5.3659 | 0 | 10
2322 | 363.098 | 360.564 | 17.5494 | 4.7113 | 36.3013 | 26.3953 | 1521.99 | 175.7 | 360 | 17.4874 | 36.3013 | 26.3955 | 175.67 | 1521.98 | 5.3674 | 0 | 10
2344 | 368.146 | 365.572 | 17.5378 | 4.7098 | 36.2971 | 26.3952 | 1522.03 | 175.89 | 365 | 17.475 | 36.2968 | 26.3951 | 175.89 | 1522.03 | 5.3687 | 0 | 11
2366 | 373.193 | 370.58 | 17.5115 | 4.7062 | 36.2865 | 26.3933 | 1522.03 | 176.24 | 370 | 17.4478 | 36.2867 | 26.394 | 176.17 | 1522.02 | 5.3717 | 0 | 10
2386 | 378.241 | 375.587 | 17.4902 | 4.7033 | 36.2792 | 26.3935 | 1522.04 | 176.38 | 375 | 17.4257 | 36.2792 | 26.3937 | 176.37 | 1522.03 | 5.3742 | 0 | 9
2411 | 383.289 | 380.595 | 17.4808 | 4.702 | 36.2739 | 26.3918 | 1522.09 | 176.72 | 380 | 17.4155 | 36.274 | 26.3921 | 176.69 | 1522.08 | 5.3753 | 0 | 11
2435 | 388.337 | 385.603 | 17.4683 | 4.7001 | 36.2665 | 26.3893 | 1522.13 | 177.13 | 385 | 17.4022 | 36.2665 | 26.3896 | 177.1 | 1522.12 | 5.3769 | 0 | 8
2460 | 393.385 | 390.611 | 17.46 | 4.699 | 36.2626 | 26.3888 | 1522.18 | 177.36 | 390 | 17.3929 | 36.2626 | 26.3888 | 177.36 | 1522.18 | 5.3778 | 0 | 12
2486 | 398.433 | 395.619 | 17.4547 | 4.6983 | 36.26 | 26.3882 | 1522.24 | 177.61 | 395 | 17.3869 | 36.2596 | 26.3881 | 177.61 | 1522.24 | 5.3785 | 0 | 11
2510 | 403.482 | 400.626 | 17.4408 | 4.6965 | 36.255 | 26.388 | 1522.28 | 177.8 | 400 | 17.3721 | 36.2546 | 26.3878 | 177.81 | 1522.28 | 5.3801 | 0 | 9
2535 | 408.53 | 405.634 | 17.4336 | 4.6957 | 36.252 | 26.3877 | 1522.34 | 178 | 405 | 17.364 | 36.2516 | 26.3874 | 178.03 | 1522.34 | 5.3809 | 0 | 11
2557 | 413.579 | 410.642 | 17.4314 | 4.6956 | 36.2501 | 26.387 | 1522.41 | 178.26 | 410 | 17.3611 | 36.2506 | 26.3874 | 178.22 | 1522.41 | 5.3812 | 0 | 11
2579 | 418.628 | 415.65 | 17.4304 | 4.6956 | 36.2498 | 26.3872 | 1522.5 | 178.42 | 415 | 17.3591 | 36.25 | 26.3874 | 178.4 | 1522.5 | 5.3813 | 0 | 8
2599 | 423.676 | 420.658 | 17.4294 | 4.6957 | 36.2499 | 26.3878 | 1522.57 | 178.55 | 420 | 17.3573 | 36.2498 | 26.3877 | 178.55 | 1522.58 | 5.3814 | 0 | 10
2618 | 428.725 | 425.665 | 17.4259 | 4.6953 | 36.2473 | 26.3867 | 1522.65 | 178.83 | 425 | 17.3529 | 36.2476 | 26.3871 | 178.8 | 1522.65 | 5.3819 | 0 | 8
2639 | 433.775 | 430.674 | 17.4231 | 4.6954 | 36.25 | 26.3902 | 1522.72 | 178.69 | 430 | 17.3493 | 36.2489 | 26.389 | 178.8 | 1522.72 | 5.3821 | 0 | 9
2658 | 438.824 | 435.681 | 17.4222 | 4.6952 | 36.2464 | 26.3874 | 1522.8 | 179.14 | 435 | 17.3478 | 36.2463 | 26.3874 | 179.13 | 1522.8 | 5.3822 | 0 | 10
2677 | 443.873 | 440.689 | 17.4118 | 4.694 | 36.2432 | 26.3874 | 1522.86 | 179.32 | 440 | 17.3362 | 36.2434 | 26.3879 | 179.26 | 1522.85 | 5.3834 | 0 | 9
2704 | 448.923 | 445.697 | 17.3959 | 4.6922 | 36.2391 | 26.3884 | 1522.89 | 179.38 | 445 | 17.3195 | 36.2393 | 26.3888 | 179.36 | 1522.89 | 5.3852 | 0 | 10
2728 | 453.972 | 450.705 | 17.3886 | 4.6913 | 36.2362 | 26.3882 | 1522.95 | 179.59 | 450 | 17.3114 | 36.2361 | 26.3883 | 179.57 | 1522.94 | 5.3861 | 0 | 10
2754 | 459.022 | 455.713 | 17.3728 | 4.6894 | 36.2316 | 26.3887 | 1522.98 | 179.71 | 455 | 17.2948 | 36.2324 | 26.3896 | 179.63 | 1522.98 | 5.3879 | 0 | 9
2781 | 464.072 | 460.72 | 17.3632 | 4.6883 | 36.2288 | 26.3891 | 1523.03 | 179.84 | 460 | 17.2843 | 36.2286 | 26.3892 | 179.85 | 1523.03 | 5.389 | 0 | 10
2813 | 469.122 | 465.728 | 17.3562 | 4.6874 | 36.2252 | 26.3882 | 1523.09 | 180.11 | 465 | 17.2765 | 36.2258 | 26.3889 | 180.04 | 1523.09 | 5.3898 | 0 | 11
2841 | 474.172 | 470.736 | 17.3442 | 4.6859 | 36.2216 | 26.3884 | 1523.13 | 180.27 | 470 | 17.2636 | 36.2219 | 26.389 | 180.21 | 1523.13 | 5.3912 | 0 | 11
2864 | 479.222 | 475.744 | 17.3321 | 4.6848 | 36.2196 | 26.3902 | 1523.18 | 180.27 | 475 | 17.2507 | 36.2205 | 26.3911 | 180.19 | 1523.18 | 5.3925 | 0 | 10
2883 | 484.272 | 480.752 | 17.3251 | 4.684 | 36.2179 | 26.3907 | 1523.24 | 180.4 | 480 | 17.2428 | 36.2187 | 26.3916 | 180.32 | 1523.24 | 5.3933 | 0 | 7
2904 | 489.323 | 485.76 | 17.3165 | 4.6833 | 36.2169 | 26.3924 | 1523.3 | 180.42 | 485 | 17.2335 | 36.2176 | 26.393 | 180.36 | 1523.3 | 5.3942 | 0 | 9
2924 | 494.373 | 490.767 | 17.3042 | 4.682 | 36.216 | 26.3948 | 1523.34 | 180.36 | 490 | 17.2203 | 36.2158 | 26.3948 | 180.36 | 1523.34 | 5.3955 | 0 | 12
2942 | 499.424 | 495.775 | 17.2983 | 4.6818 | 36.2166 | 26.3969 | 1523.41 | 180.34 | 495 | 17.2134 | 36.2171 | 26.3975 | 180.29 | 1523.41 | 5.3961 | 0 | 9
2963 | 504.475 | 500.783 | 17.292 | 4.6812 | 36.2158 | 26.398 | 1523.47 | 180.42 | 500 | 17.2064 | 36.2162 | 26.3985 | 180.37 | 1523.47 | 5.3968 | 0 | 9
2984 | 509.526 | 505.791 | 17.2851 | 4.6809 | 36.2168 | 26.4008 | 1523.54 | 180.33 | 505 | 17.1987 | 36.2172 | 26.4011 | 180.3 | 1523.54 | 5.3975 | 0 | 8
3007 | 514.577 | 510.799 | 17.2821 | 4.6811 | 36.2198 | 26.4039 | 1523.62 | 180.22 | 510 | 17.1948 | 36.2201 | 26.4043 | 180.18 | 1523.61 | 5.3977 | 0 | 11
3029 | 519.628 | 515.807 | 17.2742 | 4.6803 | 36.2191 | 26.4053 | 1523.68 | 180.26 | 515 | 17.1861 | 36.2178 | 26.4046 | 180.32 | 1523.67 | 5.3986 | 0 | 9
3051 | 524.679 | 520.814 | 17.2518 | 4.6783 | 36.2182 | 26.4102 | 1523.69 | 179.96 | 520 | 17.1629 | 36.219 | 26.4111 | 179.88 | 1523.69 | 5.4009 | 0 | 9
3075 | 529.731 | 525.822 | 17.2422 | 4.6778 | 36.2202 | 26.4142 | 1523.75 | 179.76 | 525 | 17.1525 | 36.2213 | 26.4154 | 179.65 | 1523.75 | 5.4018 | 0 | 8
3102 | 534.782 | 530.83 | 17.2267 | 4.6766 | 36.2227 | 26.4203 | 1523.79 | 179.36 | 530 | 17.1362 | 36.223 | 26.4206 | 179.32 | 1523.79 | 5.4033 | 0 | 12
3131 | 539.834 | 535.838 | 17.2199 | 4.6765 | 36.2258 | 26.4246 | 1523.86 | 179.13 | 535 | 17.1285 | 36.2262 | 26.425 | 179.09 | 1523.86 | 5.404 | 0 | 9
3164 | 544.886 | 540.846 | 17.2182 | 4.6773 | 36.2318 | 26.4298 | 1523.94 | 178.82 | 540 | 17.126 | 36.2321 | 26.4301 | 178.79 | 1523.94 | 5.404 | 0 | 10
3198 | 549.938 | 545.853 | 17.2149 | 4.6777 | 36.237 | 26.4348 | 1524.02 | 178.53 | 545 | 17.1218 | 36.2372 | 26.435 | 178.51 | 1524.02 | 5.4041 | 0 | 11
3227 | 554.99 | 550.861 | 17.2107 | 4.6779 | 36.2401 | 26.4384 | 1524.1 | 178.37 | 550 | 17.1167 | 36.2407 | 26.4389 | 178.32 | 1524.1 | 5.4044 | 0 | 12
3254 | 560.042 | 555.869 | 17.2058 | 4.678 | 36.2433 | 26.4422 | 1524.17 | 178.19 | 555 | 17.111 | 36.2438 | 26.4427 | 178.14 | 1524.17 | 5.4049 | 0 | 10
3277 | 565.094 | 560.877 | 17.1942 | 4.677 | 36.2443 | 26.4458 | 1524.22 | 178.02 | 560 | 17.0985 | 36.2441 | 26.4459 | 178.01 | 1524.22 | 5.4061 | 0 | 11
3298 | 570.147 | 565.885 | 17.1826 | 4.6763 | 36.2453 | 26.4497 | 1524.27 | 177.82 | 565 | 17.0861 | 36.2462 | 26.4505 | 177.75 | 1524.27 | 5.4072 | 0 | 10
3317 | 575.199 | 570.893 | 17.182 | 4.6768 | 36.2483 | 26.4524 | 1524.36 | 177.75 | 570 | 17.0846 | 36.2488 | 26.4529 | 177.7 | 1524.36 | 5.4072 | 0 | 9
3339 | 580.252 | 575.901 | 17.1817 | 4.6772 | 36.2502 | 26.4542 | 1524.44 | 177.76 | 575 | 17.0835 | 36.2507 | 26.4546 | 177.72 | 1524.44 | 5.4071 | 0 | 8
3362 | 585.304 | 580.908 | 17.1788 | 4.6773 | 36.2525 | 26.4568 | 1524.52 | 177.7 | 580 | 17.0798 | 36.2526 | 26.457 | 177.68 | 1524.52 | 5.4074 | 0 | 10
3386 | 590.357 | 585.916 | 17.1758 | 4.6775 | 36.2542 | 26.4591 | 1524.6 | 177.66 | 585 | 17.0759 | 36.2545 | 26.4594 | 177.63 | 1524.6 | 5.4076 | 0 | 10
3408 | 595.41 | 590.924 | 17.1734 | 4.6776 | 36.2559 | 26.4612 | 1524.68 | 177.64 | 590 | 17.0726 | 36.256 | 26.4613 | 177.63 | 1524.67 | 5.4078 | 0 | 12
3432 | 600.464 | 595.932 | 17.1691 | 4.6775 | 36.2569 | 26.4631 | 1524.75 | 177.63 | 595 | 17.0675 | 36.2574 | 26.4636 | 177.59 | 1524.75 | 5.4082 | 0 | 11
3456 | 605.517 | 600.94 | 17.1671 | 4.6778 | 36.2591 | 26.4655 | 1524.83 | 177.6 | 600 | 17.0647 | 36.2592 | 26.4657 | 177.57 | 1524.82 | 5.4084 | 0 | 8
3481 | 610.57 | 605.948 | 17.1655 | 4.6779 | 36.2597 | 26.4665 | 1524.91 | 177.68 | 605 | 17.0621 | 36.2602 | 26.4671 | 177.62 | 1524.91 | 5.4085 | 0 | 9
3505 | 615.624 | 610.955 | 17.1631 | 4.678 | 36.2612 | 26.4686 | 1524.99 | 177.66 | 610 | 17.0589 | 36.2612 | 26.4686 | 177.66 | 1524.98 | 5.4088 | 0 | 11
3528 | 620.677 | 615.963 | 17.1606 | 4.6781 | 36.2613 | 26.4693 | 1525.07 | 177.78 | 615 | 17.0555 | 36.2621 | 26.4701 | 177.7 | 1525.06 | 5.409 | 0 | 10
3554 | 625.731 | 620.971 | 17.1585 | 4.6781 | 36.2613 | 26.4702 | 1525.14 | 177.87 | 620 | 17.0526 | 36.2617 | 26.4705 | 177.84 | 1525.14 | 5.4092 | 0 | 10
3582 | 630.785 | 625.979 | 17.1586 | 4.6784 | 36.263 | 26.4718 | 1525.22 | 177.9 | 625 | 17.0517 | 36.2627 | 26.4715 | 177.93 | 1525.22 | 5.4092 | 0 | 6
3612 | 635.839 | 630.987 | 17.1557 | 4.6784 | 36.2626 | 26.4722 | 1525.3 | 178.04 | 630 | 17.048 | 36.263 | 26.4726 | 178 | 1525.3 | 5.4095 | 0 | 11
3639 | 640.893 | 635.994 | 17.1539 | 4.6784 | 36.2638 | 26.474 | 1525.38 | 178.05 | 635 | 17.0453 | 36.2634 | 26.4735 | 178.09 | 1525.38 | 5.4096 | 0 | 10
3662 | 645.947 | 641.002 | 17.1534 | 4.6786 | 36.2637 | 26.4741 | 1525.46 | 178.22 | 640 | 17.044 | 36.2636 | 26.4741 | 178.22 | 1525.46 | 5.4097 | 0 | 10
3685 | 651.002 | 646.01 | 17.1527 | 4.6787 | 36.2634 | 26.4743 | 1525.55 | 178.38 | 645 | 17.0424 | 36.263 | 26.4739 | 178.43 | 1525.55 | 5.4098 | 0 | 7
3714 | 656.056 | 651.018 | 17.15 | 4.6787 | 36.2627 | 26.4746 | 1525.62 | 178.54 | 650 | 17.0388 | 36.2632 | 26.475 | 178.5 | 1525.62 | 5.4101 | 0 | 10
3741 | 661.111 | 656.026 | 17.149 | 4.6788 | 36.2628 | 26.4749 | 1525.7 | 178.69 | 655 | 17.037 | 36.2633 | 26.4755 | 178.63 | 1525.7 | 5.4101 | 0 | 9
3768 | 666.165 | 661.034 | 17.1476 | 4.6788 | 36.2626 | 26.4755 | 1525.78 | 178.81 | 660 | 17.0347 | 36.2629 | 26.4757 | 178.79 | 1525.78 | 5.4103 | 0 | 10
3795 | 671.22 | 666.041 | 17.1467 | 4.679 | 36.2631 | 26.4761 | 1525.86 | 178.93 | 665 | 17.0329 | 36.2634 | 26.4766 | 178.89 | 1525.86 | 5.4104 | 0 | 10
3822 | 676.275 | 671.049 | 17.1463 | 4.6792 | 36.2629 | 26.4764 | 1525.94 | 179.08 | 670 | 17.0317 | 36.2633 | 26.4768 | 179.05 | 1525.94 | 5.4104 | 0 | 12
3853 | 681.33 | 676.057 | 17.1463 | 4.6793 | 36.2619 | 26.4758 | 1526.03 | 179.32 | 675 | 17.0309 | 36.2624 | 26.4763 | 179.28 | 1526.03 | 5.4105 | 0 | 10
3884 | 686.386 | 681.065 | 17.1464 | 4.6795 | 36.2625 | 26.4766 | 1526.11 | 179.43 | 680 | 17.03 | 36.2622 | 26.4763 | 179.45 | 1526.11 | 5.4105 | 0 | 11
3918 | 691.441 | 686.073 | 17.1456 | 4.6796 | 36.2619 | 26.4763 | 1526.19 | 179.63 | 685 | 17.0284 | 36.2621 | 26.4766 | 179.61 | 1526.19 | 5.4105 | 0 | 9
3945 | 696.496 | 691.081 | 17.1447 | 4.6797 | 36.2617 | 26.4768 | 1526.27 | 179.78 | 690 | 17.0266 | 36.2619 | 26.4769 | 179.76 | 1526.27 | 5.4107 | 0 | 9
3970 | 701.552 | 696.088 | 17.1441 | 4.6798 | 36.2606 | 26.4762 | 1526.35 | 180.01 | 695 | 17.0252 | 36.261 | 26.4765 | 179.97 | 1526.35 | 5.4108 | 0 | 9
3993 | 706.608 | 701.096 | 17.1427 | 4.6799 | 36.2612 | 26.4772 | 1526.43 | 180.09 | 700 | 17.0229 | 36.2614 | 26.4774 | 180.08 | 1526.43 | 5.4109 | 0 | 9
4017 | 711.663 | 706.104 | 17.1422 | 4.68 | 36.2607 | 26.4771 | 1526.52 | 180.28 | 705 | 17.0216 | 36.2611 | 26.4775 | 180.24 | 1526.52 | 5.4109 | 0 | 9
4040 | 716.719 | 711.112 | 17.142 | 4.6802 | 36.2604 | 26.4772 | 1526.6 | 180.45 | 710 | 17.0204 | 36.2608 | 26.4775 | 180.42 | 1526.6 | 5.411 | 0 | 9
4068 | 721.776 | 716.12 | 17.142 | 4.6804 | 36.2605 | 26.4776 | 1526.68 | 180.6 | 715 | 17.0196 | 36.2603 | 26.4774 | 180.61 | 1526.68 | 5.411 | 0 | 10
4097 | 726.832 | 721.128 | 17.1414 | 4.6804 | 36.26 | 26.4775 | 1526.76 | 180.78 | 720 | 17.0181 | 36.2595 | 26.4771 | 180.83 | 1526.77 | 5.4111 | 0 | 10
4127 | 731.888 | 726.136 | 17.1411 | 4.6806 | 36.26 | 26.4779 | 1526.85 | 180.93 | 725 | 17.0169 | 36.2597 | 26.4775 | 180.96 | 1526.85 | 5.4111 | 0 | 11
4154 | 736.945 | 731.144 | 17.1416 | 4.6809 | 36.2593 | 26.4773 | 1526.93 | 181.16 | 730 | 17.0166 | 36.2592 | 26.4772 | 181.17 | 1526.94 | 5.4111 | 0 | 8
4181 | 742.001 | 736.151 | 17.1416 | 4.6811 | 36.2592 | 26.4774 | 1527.02 | 181.33 | 735 | 17.0156 | 36.2591 | 26.4774 | 181.34 | 1527.02 | 5.4111 | 0 | 10
4203 | 747.057 | 741.159 | 17.1406 | 4.6811 | 36.2581 | 26.477 | 1527.1 | 181.55 | 740 | 17.0138 | 36.2581 | 26.4771 | 181.55 | 1527.1 | 5.4112 | 0 | 9
4222 | 752.115 | 746.167 | 17.1388 | 4.6811 | 36.2579 | 26.4775 | 1527.17 | 181.68 | 745 | 17.0112 | 36.2582 | 26.4777 | 181.66 | 1527.17 | 5.4114 | 0 | 8
4243 | 757.171 | 751.175 | 17.1386 | 4.6813 | 36.2578 | 26.4776 | 1527.26 | 181.85 | 750 | 17.0101 | 36.2578 | 26.4777 | 181.84 | 1527.26 | 5.4114 | 0 | 10
4263 | 762.228 | 756.182 | 17.1378 | 4.6813 | 36.2568 | 26.4773 | 1527.34 | 182.06 | 755 | 17.0084 | 36.2572 | 26.4777 | 182.03 | 1527.34 | 5.4115 | 0 | 9
4283 | 767.286 | 761.19 | 17.1375 | 4.6814 | 36.2565 | 26.4775 | 1527.42 | 182.22 | 760 | 17.0073 | 36.2564 | 26.4773 | 182.24 | 1527.42 | 5.4116 | 0 | 9
4303 | 772.343 | 766.198 | 17.137 | 4.6815 | 36.2561 | 26.4773 | 1527.5 | 182.42 | 765 | 17.0059 | 36.256 | 26.4774 | 182.42 | 1527.5 | 5.4116 | 0 | 10
4331 | 777.4 | 771.206 | 17.1349 | 4.6815 | 36.255 | 26.4773 | 1527.58 | 182.6 | 770 | 17.0029 | 36.2553 | 26.4775 | 182.58 | 1527.58 | 5.4119 | 0 | 8
4356 | 782.458 | 776.214 | 17.1345 | 4.6817 | 36.2556 | 26.478 | 1527.66 | 182.71 | 775 | 17.0017 | 36.2556 | 26.478 | 182.71 | 1527.66 | 5.4119 | 0 | 7
4384 | 787.515 | 781.221 | 17.1346 | 4.6818 | 36.255 | 26.4778 | 1527.75 | 182.92 | 780 | 17.0009 | 36.2548 | 26.4776 | 182.93 | 1527.75 | 5.4119 | 0 | 12
4410 | 792.573 | 786.23 | 17.1347 | 4.682 | 36.2546 | 26.4776 | 1527.83 | 183.11 | 785 | 17.0001 | 36.2547 | 26.4778 | 183.09 | 1527.83 | 5.4119 | 0 | 10
4436 | 797.631 | 791.237 | 17.1348 | 4.6823 | 36.2545 | 26.4776 | 1527.92 | 183.29 | 790 | 16.9993 | 36.2549 | 26.4781 | 183.25 | 1527.92 | 5.4119 | 0 | 8
4459 | 802.689 | 796.245 | 17.1348 | 4.6824 | 36.2545 | 26.4779 | 1528 | 183.44 | 795 | 16.9985 | 36.2544 | 26.4778 | 183.45 | 1528 | 5.4119 | 0 | 8
4485 | 807.747 | 801.253 | 17.1343 | 4.6826 | 36.2538 | 26.4777 | 1528.08 | 183.64 | 800 | 16.9971 | 36.2543 | 26.4781 | 183.6 | 1528.08 | 5.412 | 0 | 9
4512 | 812.805 | 806.261 | 17.1347 | 4.6827 | 36.2531 | 26.4773 | 1528.16 | 183.86 | 805 | 16.9966 | 36.2533 | 26.4775 | 183.84 | 1528.17 | 5.412 | 0 | 10
4536 | 817.864 | 811.269 | 17.1343 | 4.6828 | 36.2525 | 26.4772 | 1528.25 | 184.04 | 810 | 16.9954 | 36.2525 | 26.4772 | 184.05 | 1528.25 | 5.412 | 0 | 10
4566 | 822.922 | 816.277 | 17.1337 | 4.683 | 36.2514 | 26.4766 | 1528.33 | 184.28 | 815 | 16.9937 | 36.2523 | 26.4774 | 184.22 | 1528.33 | 5.4121 | 0 | 9
4592 | 827.981 | 821.284 | 17.1332 | 4.6831 | 36.2515 | 26.477 | 1528.41 | 184.42 | 820 | 16.9925 | 36.2516 | 26.4772 | 184.41 | 1528.41 | 5.4122 | 0 | 12
4618 | 833.04 | 826.292 | 17.1338 | 4.6833 | 36.2511 | 26.4768 | 1528.5 | 184.63 | 825 | 16.9922 | 36.2511 | 26.4769 | 184.62 | 1528.5 | 5.4121 | 0 | 8
4641 | 838.098 | 831.3 | 17.1338 | 4.6835 | 36.2506 | 26.4766 | 1528.58 | 184.82 | 830 | 16.9914 | 36.2509 | 26.4769 | 184.79 | 1528.58 | 5.4121 | 0 | 8
4668 | 843.158 | 836.308 | 17.1345 | 4.6838 | 36.2508 | 26.4768 | 1528.67 | 184.98 | 835 | 16.9912 | 36.251 | 26.4771 | 184.96 | 1528.67 | 5.4121 | 0 | 9
4691 | 848.217 | 841.316 | 17.1349 | 4.684 | 36.2508 | 26.477 | 1528.75 | 185.14 | 840 | 16.9907 | 36.2509 | 26.4771 | 185.14 | 1528.75 | 5.412 | 0 | 9
4715 | 853.276 | 846.324 | 17.1354 | 4.6842 | 36.2504 | 26.4768 | 1528.84 | 185.35 | 845 | 16.9903 | 36.2504 | 26.4768 | 185.34 | 1528.84 | 5.412 | 0 | 9
4737 | 858.335 | 851.331 | 17.1361 | 4.6845 | 36.2507 | 26.477 | 1528.92 | 185.5 | 850 | 16.9902 | 36.2506 | 26.477 | 185.5 | 1528.92 | 5.4119 | 0 | 8
4768 | 863.395 | 856.339 | 17.1353 | 4.6846 | 36.2498 | 26.4767 | 1529 | 185.71 | 855 | 16.9885 | 36.2501 | 26.477 | 185.68 | 1529 | 5.412 | 0 | 9
4799 | 868.454 | 861.347 | 17.1354 | 4.6847 | 36.2488 | 26.4761 | 1529.09 | 185.94 | 860 | 16.9876 | 36.2488 | 26.4762 | 185.94 | 1529.09 | 5.412 | 0 | 9
4831 | 873.514 | 866.355 | 17.1348 | 4.6849 | 36.2487 | 26.4764 | 1529.17 | 186.1 | 865 | 16.9862 | 36.2488 | 26.4765 | 186.08 | 1529.17 | 5.4121 | 0 | 9
4865 | 878.574 | 871.363 | 17.1348 | 4.685 | 36.2483 | 26.4763 | 1529.25 | 186.28 | 870 | 16.9855 | 36.2485 | 26.4765 | 186.25 | 1529.24 | 5.4121 | 0 | 9
4893 | 883.634 | 876.37 | 17.134 | 4.685 | 36.2475 | 26.4761 | 1529.33 | 186.48 | 875 | 16.9837 | 36.2473 | 26.476 | 186.49 | 1529.33 | 5.4122 | 0 | 10
4917 | 888.694 | 881.378 | 17.1328 | 4.6851 | 36.2469 | 26.4761 | 1529.41 | 186.66 | 880 | 16.9816 | 36.2468 | 26.4761 | 186.66 | 1529.41 | 5.4124 | 0 | 10
4938 | 893.754 | 886.386 | 17.1327 | 4.6852 | 36.2463 | 26.476 | 1529.49 | 186.85 | 885 | 16.9805 | 36.2461 | 26.4759 | 186.87 | 1529.5 | 5.4124 | 0 | 10
4957 | 898.814 | 891.394 | 17.1316 | 4.6854 | 36.2466 | 26.4766 | 1529.58 | 186.96 | 890 | 16.9787 | 36.247 | 26.4769 | 186.94 | 1529.58 | 5.4125 | 0 | 10
4976 | 903.875 | 896.402 | 17.1318 | 4.6855 | 36.246 | 26.4763 | 1529.66 | 187.17 | 895 | 16.9779 | 36.2458 | 26.4762 | 187.19 | 1529.67 | 5.4125 | 0 | 11
4995 | 908.935 | 901.409 | 17.1316 | 4.6857 | 36.246 | 26.4766 | 1529.74 | 187.33 | 900 | 16.9769 | 36.2462 | 26.4767 | 187.32 | 1529.75 | 5.4125 | 0 | 9
5016 | 913.996 | 906.417 | 17.1316 | 4.6859 | 36.2456 | 26.4765 | 1529.83 | 187.51 | 905 | 16.976 | 36.2456 | 26.4765 | 187.51 | 1529.83 | 5.4126 | 0 | 10
5037 | 919.057 | 911.425 | 17.1311 | 4.686 | 36.2448 | 26.4763 | 1529.91 | 187.71 | 910 | 16.9746 | 36.2452 | 26.4765 | 187.69 | 1529.91 | 5.4126 | 0 | 11
5059 | 924.118 | 916.433 | 17.1313 | 4.6862 | 36.2446 | 26.4762 | 1529.99 | 187.9 | 915 | 16.974 | 36.2447 | 26.4763 | 187.89 | 1529.99 | 5.4126 | 0 | 9
5084 | 929.179 | 921.441 | 17.1317 | 4.6864 | 36.2445 | 26.4763 | 1530.08 | 188.07 | 920 | 16.9734 | 36.2444 | 26.4762 | 188.08 | 1530.08 | 5.4126 | 0 | 10
5111 | 934.24 | 926.449 | 17.1318 | 4.6865 | 36.2433 | 26.4756 | 1530.16 | 188.32 | 925 | 16.9726 | 36.2433 | 26.4755 | 188.32 | 1530.16 | 5.4126 | 0 | 9
5144 | 939.301 | 931.456 | 17.1317 | 4.6867 | 36.2432 | 26.4757 | 1530.24 | 188.48 | 930 | 16.9717 | 36.2431 | 26.4756 | 188.48 | 1530.24 | 5.4126 | 0 | 9
5178 | 944.363 | 936.464 | 17.1318 | 4.687 | 36.2439 | 26.4764 | 1530.33 | 188.6 | 935 | 16.9709 | 36.2438 | 26.4764 | 188.6 | 1530.33 | 5.4126 | 0 | 7
5211 | 949.424 | 941.472 | 17.1319 | 4.6872 | 36.2435 | 26.4763 | 1530.41 | 188.78 | 940 | 16.9701 | 36.2434 | 26.4762 | 188.79 | 1530.41 | 5.4126 | 0 | 9
5237 | 954.486 | 946.48 | 17.1317 | 4.6873 | 36.243 | 26.4762 | 1530.5 | 188.98 | 945 | 16.9691 | 36.2433 | 26.4764 | 188.95 | 1530.5 | 5.4126 | 0 | 11
5257 | 959.548 | 951.488 | 17.1321 | 4.6876 | 36.2427 | 26.476 | 1530.58 | 189.17 | 950 | 16.9686 | 36.2427 | 26.4761 | 189.17 | 1530.59 | 5.4126 | 0 | 12
5277 | 964.61 | 956.496 | 17.1321 | 4.6878 | 36.2423 | 26.4759 | 1530.67 | 189.36 | 955 | 16.9677 | 36.2427 | 26.4763 | 189.32 | 1530.66 | 5.4126 | 0 | 10
5298 | 969.671 | 961.503 | 17.1326 | 4.688 | 36.2427 | 26.4764 | 1530.75 | 189.49 | 960 | 16.9672 | 36.2428 | 26.4765 | 189.48 | 1530.75 | 5.4125 | 0 | 9
5320 | 974.734 | 966.512 | 17.132 | 4.6882 | 36.2424 | 26.4765 | 1530.84 | 189.66 | 965 | 16.9658 | 36.2427 | 26.4767 | 189.64 | 1530.83 | 5.4126 | 0 | 11
5339 | 979.796 | 971.519 | 17.1322 | 4.6884 | 36.2424 | 26.4767 | 1530.92 | 189.82 | 970 | 16.9652 | 36.2427 | 26.4769 | 189.8 | 1530.92 | 5.4126 | 0 | 10
5362 | 984.858 | 976.527 | 17.133 | 4.6886 | 36.2419 | 26.4764 | 1531 | 190.03 | 975 | 16.965 | 36.242 | 26.4764 | 190.03 | 1531 | 5.4125 | 0 | 10
5388 | 989.921 | 981.535 | 17.1339 | 4.6889 | 36.2413 | 26.4759 | 1531.09 | 190.26 | 980 | 16.9651 | 36.2416 | 26.476 | 190.24 | 1531.09 | 5.4124 | 0 | 10
5416 | 994.984 | 986.543 | 17.1347 | 4.6891 | 36.2406 | 26.4752 | 1531.17 | 190.5 | 985 | 16.9649 | 36.2412 | 26.4758 | 190.45 | 1531.18 | 5.4124 | 0 | 10
5448 | 1000.046 | 991.55 | 17.1351 | 4.6894 | 36.2411 | 26.4758 | 1531.26 | 190.63 | 990 | 16.9645 | 36.2414 | 26.476 | 190.6 | 1531.26 | 5.4123 | 0 | 9
5482 | 1005.109 | 996.558 | 17.1353 | 4.6896 | 36.2409 | 26.4759 | 1531.35 | 190.79 | 995 | 16.9638 | 36.2409 | 26.4759 | 190.8 | 1531.35 | 5.4123 | 0 | 9
5518 | 1010.172 | 1001.566 | 17.1352 | 4.6898 | 36.2405 | 26.4757 | 1531.43 | 190.98 | 1000 | 16.9627 | 36.2404 | 26.4757 | 190.99 | 1531.43 | 5.4123 | 0 | 10
5554 | 1015.235 | 1006.574 | 17.1357 | 4.69 | 36.2404 | 26.4757 | 1531.51 | 191.16 | 1005 | 16.9625 | 36.2401 | 26.4755 | 191.18 | 1531.52 | 5.4123 | 0 | 10
5583 | 1020.299 | 1011.581 | 17.1359 | 4.6902 | 36.2399 | 26.4756 | 1531.6 | 191.35 | 1010 | 16.9617 | 36.2399 | 26.4755 | 191.36 | 1531.6 | 5.4123 | 0 | 9
5609 | 1025.362 | 1016.59 | 17.1362 | 4.6905 | 36.2405 | 26.4762 | 1531.68 | 191.48 | 1015 | 16.9611 | 36.2406 | 26.4762 | 191.48 | 1531.68 | 5.4122 | 0 | 8
5633 | 1030.425 | 1021.598 | 17.1363 | 4.6906 | 36.2394 | 26.4755 | 1531.77 | 191.72 | 1020 | 16.9604 | 36.2394 | 26.4755 | 191.72 | 1531.77 | 5.4123 | 0 | 11
5655 | 1035.489 | 1026.605 | 17.1368 | 4.6908 | 36.2392 | 26.4755 | 1531.85 | 191.9 | 1025 | 16.96 | 36.2391 | 26.4753 | 191.91 | 1531.85 | 5.4122 | 0 | 10
5678 | 1040.553 | 1031.613 | 17.1367 | 4.691 | 36.2393 | 26.4758 | 1531.94 | 192.05 | 1030 | 16.959 | 36.239 | 26.4756 | 192.07 | 1531.94 | 5.4122 | 0 | 11
5698 | 1045.617 | 1036.621 | 17.1379 | 4.6914 | 36.2387 | 26.4753 | 1532.02 | 192.28 | 1035 | 16.9593 | 36.2388 | 26.4753 | 192.28 | 1532.02 | 5.4121 | 0 | 8
5721 | 1050.681 | 1041.629 | 17.1375 | 4.6915 | 36.2385 | 26.4753 | 1532.11 | 192.45 | 1040 | 16.9581 | 36.2385 | 26.4754 | 192.44 | 1532.1 | 5.4122 | 0 | 11
5745 | 1055.745 | 1046.636 | 17.1372 | 4.6916 | 36.2379 | 26.4752 | 1532.19 | 192.64 | 1045 | 16.9569 | 36.2382 | 26.4754 | 192.62 | 1532.19 | 5.4122 | 0 | 8
5769 | 1060.809 | 1051.645 | 17.1375 | 4.6919 | 36.2382 | 26.4756 | 1532.28 | 192.78 | 1050 | 16.9563 | 36.2384 | 26.4757 | 192.77 | 1532.27 | 5.4122 | 0 | 10
5795 | 1065.873 | 1056.652 | 17.138 | 4.6921 | 36.2382 | 26.4757 | 1532.36 | 192.95 | 1055 | 16.9558 | 36.2378 | 26.4753 | 192.98 | 1532.36 | 5.4121 | 0 | 9
5825 | 1070.938 | 1061.66 | 17.1384 | 4.6924 | 36.2377 | 26.4754 | 1532.45 | 193.16 | 1060 | 16.9554 | 36.238 | 26.4756 | 193.14 | 1532.45 | 5.4121 | 0 | 10
5861 | 1076.002 | 1066.668 | 17.1386 | 4.6926 | 36.2383 | 26.476 | 1532.53 | 193.28 | 1065 | 16.9547 | 36.2382 | 26.476 | 193.28 | 1532.53 | 5.4121 | 0 | 11
5893 | 1081.067 | 1071.676 | 17.1393 | 4.6929 | 36.2383 | 26.4761 | 1532.62 | 193.45 | 1070 | 16.9545 | 36.2383 | 26.4761 | 193.45 | 1532.61 | 5.412 | 0 | 10
5920 | 1086.132 | 1076.684 | 17.139 | 4.6932 | 36.2386 | 26.4766 | 1532.7 | 193.58 | 1075 | 16.9533 | 36.2387 | 26.4766 | 193.58 | 1532.7 | 5.412 | 0 | 11
5945 | 1091.197 | 1081.691 | 17.139 | 4.6932 | 36.2376 | 26.4761 | 1532.78 | 193.8 | 1080 | 16.9524 | 36.2373 | 26.4758 | 193.83 | 1532.78 | 5.412 | 0 | 9
5967 | 1096.262 | 1086.699 | 17.1393 | 4.6935 | 36.2373 | 26.4759 | 1532.87 | 194 | 1085 | 16.9518 | 36.2372 | 26.4759 | 194 | 1532.87 | 5.412 | 0 | 9
5988 | 1101.327 | 1091.707 | 17.1396 | 4.6937 | 36.2372 | 26.476 | 1532.95 | 194.17 | 1090 | 16.9512 | 36.2376 | 26.4763 | 194.14 | 1532.95 | 5.412 | 0 | 11
6009 | 1106.392 | 1096.715 | 17.1406 | 4.694 | 36.2369 | 26.4758 | 1533.04 | 194.36 | 1095 | 16.9513 | 36.2369 | 26.4758 | 194.37 | 1533.04 | 5.4119 | 0 | 10
6033 | 1111.458 | 1101.723 | 17.1402 | 4.6942 | 36.237 | 26.4761 | 1533.12 | 194.52 | 1100 | 16.9501 | 36.2373 | 26.4763 | 194.48 | 1533.12 | 5.4119 | 0 | 10
6057 | 1116.523 | 1106.731 | 17.141 | 4.6945 | 36.2372 | 26.4763 | 1533.21 | 194.67 | 1105 | 16.95 | 36.2371 | 26.4762 | 194.68 | 1533.21 | 5.4119 | 0 | 9
6079 | 1121.589 | 1111.738 | 17.142 | 4.6947 | 36.2365 | 26.4758 | 1533.29 | 194.9 | 1110 | 16.9501 | 36.2365 | 26.4757 | 194.9 | 1533.3 | 5.4118 | 0 | 11
6107 | 1126.655 | 1116.746 | 17.1429 | 4.6951 | 36.2365 | 26.4758 | 1533.38 | 195.08 | 1115 | 16.95 | 36.2369 | 26.4761 | 195.05 | 1533.38 | 5.4117 | 0 | 9
6142 | 1131.72 | 1121.754 | 17.1437 | 4.6953 | 36.2367 | 26.4759 | 1533.47 | 195.25 | 1120 | 16.9499 | 36.2366 | 26.4759 | 195.24 | 1533.47 | 5.4116 | 0 | 7
6179 | 1136.787 | 1126.762 | 17.1444 | 4.6956 | 36.2359 | 26.4753 | 1533.55 | 195.48 | 1125 | 16.9497 | 36.2362 | 26.4756 | 195.45 | 1533.55 | 5.4115 | 0 | 12
6214 | 1141.853 | 1131.77 | 17.1449 | 4.6959 | 36.2363 | 26.4757 | 1533.64 | 195.62 | 1130 | 16.9494 | 36.2364 | 26.4758 | 195.62 | 1533.64 | 5.4115 | 0 | 11
6251 | 1146.919 | 1136.778 | 17.1457 | 4.6961 | 36.2356 | 26.4752 | 1533.72 | 195.85 | 1135 | 16.9493 | 36.2358 | 26.4754 | 195.83 | 1533.72 | 5.4114 | 0 | 11
6283 | 1151.985 | 1141.785 | 17.1458 | 4.6963 | 36.2356 | 26.4753 | 1533.81 | 196.02 | 1140 | 16.9485 | 36.2362 | 26.4759 | 195.97 | 1533.81 | 5.4114 | 0 | 9
6313 | 1157.052 | 1146.793 | 17.1463 | 4.6966 | 36.2357 | 26.4756 | 1533.9 | 196.17 | 1145 | 16.9481 | 36.2357 | 26.4756 | 196.17 | 1533.9 | 5.4113 | 0 | 10
6338 | 1162.119 | 1151.801 | 17.147 | 4.6968 | 36.2347 | 26.4748 | 1533.98 | 196.42 | 1150 | 16.9479 | 36.2355 | 26.4755 | 196.36 | 1533.98 | 5.4113 | 0 | 10
6363 | 1167.185 | 1156.809 | 17.1477 | 4.6971 | 36.2355 | 26.4755 | 1534.07 | 196.53 | 1155 | 16.9477 | 36.2353 | 26.4753 | 196.55 | 1534.07 | 5.4112 | 0 | 10
6390 | 1172.252 | 1161.817 | 17.1484 | 4.6974 | 36.2353 | 26.4754 | 1534.15 | 196.72 | 1160 | 16.9475 | 36.2353 | 26.4755 | 196.71 | 1534.15 | 5.4111 | 0 | 10
6416 | 1177.319 | 1166.824 | 17.1488 | 4.6976 | 36.2346 | 26.475 | 1534.24 | 196.94 | 1165 | 16.947 | 36.2348 | 26.4752 | 196.92 | 1534.24 | 5.4111 | 0 | 10
6440 | 1182.386 | 1171.832 | 17.1494 | 4.6978 | 36.2346 | 26.4751 | 1534.32 | 197.11 | 1170 | 16.9467 | 36.2348 | 26.4752 | 197.1 | 1534.32 | 5.411 | 0 | 11
6461 | 1187.453 | 1176.84 | 17.1503 | 4.6982 | 36.235 | 26.4754 | 1534.41 | 197.25 | 1175 | 16.9467 | 36.2351 | 26.4755 | 197.25 | 1534.41 | 5.4109 | 0 | 9
6486 | 1192.521 | 1181.848 | 17.1504 | 4.6984 | 36.2352 | 26.4757 | 1534.5 | 197.41 | 1180 | 16.9459 | 36.235 | 26.4756 | 197.41 | 1534.5 | 5.4109 | 0 | 10
6508 | 1197.589 | 1186.857 | 17.1513 | 4.6986 | 36.2346 | 26.4752 | 1534.58 | 197.63 | 1185 | 16.9459 | 36.2346 | 26.4753 | 197.62 | 1534.58 | 5.4109 | 0 | 9
6544 | 1202.655 | 1191.863 | 17.151 | 4.6988 | 36.2347 | 26.4756 | 1534.66 | 197.77 | 1190 | 16.9448 | 36.2347 | 26.4756 | 197.77 | 1534.67 | 5.4109 | 0 | 9
6580 | 1207.723 | 1196.871 | 17.1513 | 4.6991 | 36.2344 | 26.4755 | 1534.75 | 197.95 | 1195 | 16.9441 | 36.2344 | 26.4756 | 197.95 | 1534.75 | 5.4109 | 0 | 12
6623 | 1212.792 | 1201.88 | 17.1523 | 4.6993 | 36.2342 | 26.4755 | 1534.84 | 198.14 | 1200 | 16.9443 | 36.2339 | 26.4751 | 198.18 | 1534.84 | 5.4108 | 0 | 10
6662 | 1217.86 | 1206.887 | 17.1527 | 4.6996 | 36.2343 | 26.4756 | 1534.92 | 198.31 | 1205 | 16.9438 | 36.2346 | 26.4758 | 198.28 | 1534.92 | 5.4107 | 0 | 11
6693 | 1222.927 | 1211.895 | 17.1536 | 4.6999 | 36.2341 | 26.4754 | 1535.01 | 198.5 | 1210 | 16.9438 | 36.2342 | 26.4755 | 198.49 | 1535.01 | 5.4106 | 0 | 8
6720 | 1227.996 | 1216.903 | 17.1541 | 4.7001 | 36.234 | 26.4754 | 1535.09 | 198.68 | 1215 | 16.9433 | 36.234 | 26.4754 | 198.68 | 1535.1 | 5.4106 | 0 | 10
6742 | 1233.064 | 1221.911 | 17.1548 | 4.7005 | 36.2344 | 26.4758 | 1535.18 | 198.82 | 1220 | 16.9431 | 36.2345 | 26.4758 | 198.81 | 1535.18 | 5.4105 | 0 | 8
6763 | 1238.133 | 1226.918 | 17.1548 | 4.7006 | 36.2338 | 26.4755 | 1535.27 | 199.02 | 1225 | 16.9421 | 36.2341 | 26.4758 | 199.01 | 1535.27 | 5.4105 | 0 | 10
6787 | 1243.201 | 1231.926 | 17.1552 | 4.7009 | 36.2339 | 26.4757 | 1535.35 | 199.18 | 1230 | 16.9419 | 36.2341 | 26.4758 | 199.16 | 1535.35 | 5.4104 | 0 | 12
6810 | 1248.27 | 1236.934 | 17.1564 | 4.7011 | 36.2338 | 26.4756 | 1535.44 | 199.36 | 1235 | 16.9421 | 36.2331 | 26.475 | 199.42 | 1535.44 | 5.4104 | 0 | 9
6834 | 1253.339 | 1241.942 | 17.1564 | 4.7014 | 36.2334 | 26.4754 | 1535.52 | 199.56 | 1240 | 16.9411 | 36.2336 | 26.4756 | 199.54 | 1535.52 | 5.4104 | 0 | 10
6857 | 1258.408 | 1246.95 | 17.1568 | 4.7016 | 36.233 | 26.4754 | 1535.61 | 199.74 | 1245 | 16.9407 | 36.2335 | 26.4757 | 199.72 | 1535.61 | 5.4103 | 0 | 10
6881 | 1263.477 | 1251.958 | 17.1573 | 4.7018 | 36.2332 | 26.4756 | 1535.69 | 199.9 | 1250 | 16.9402 | 36.2331 | 26.4755 | 199.91 | 1535.69 | 5.4103 | 0 | 9
6906 | 1268.546 | 1256.965 | 17.1577 | 4.7022 | 36.2334 | 26.4758 | 1535.78 | 200.06 | 1255 | 16.9398 | 36.2336 | 26.476 | 200.04 | 1535.78 | 5.4102 | 0 | 11
6928 | 1273.615 | 1261.974 | 17.1578 | 4.7023 | 36.2328 | 26.4755 | 1535.86 | 200.26 | 1260 | 16.939 | 36.233 | 26.4757 | 200.24 | 1535.86 | 5.4102 | 0 | 10
6953 | 1278.684 | 1266.981 | 17.159 | 4.7026 | 36.2329 | 26.4756 | 1535.95 | 200.44 | 1265 | 16.9393 | 36.2328 | 26.4755 | 200.45 | 1535.95 | 5.4101 | 0 | 11
6978 | 1283.754 | 1271.988 | 17.16 | 4.7029 | 36.2323 | 26.4751 | 1536.04 | 200.66 | 1270 | 16.9394 | 36.2326 | 26.4753 | 200.64 | 1536.04 | 5.41 | 0 | 10
7008 | 1288.824 | 1276.997 | 17.1602 | 4.7032 | 36.2326 | 26.4754 | 1536.12 | 200.8 | 1275 | 16.9387 | 36.2328 | 26.4757 | 200.78 | 1536.12 | 5.41 | 0 | 10
7048 | 1293.893 | 1282.005 | 17.1605 | 4.7034 | 36.2324 | 26.4755 | 1536.21 | 200.98 | 1280 | 16.938 | 36.2327 | 26.4757 | 200.95 | 1536.21 | 5.41 | 0 | 10
7087 | 1298.963 | 1287.012 | 17.1608 | 4.7036 | 36.2321 | 26.4754 | 1536.29 | 201.16 | 1285 | 16.9374 | 36.2326 | 26.4758 | 201.13 | 1536.29 | 5.4099 | 0 | 10
7130 | 1304.033 | 1292.02 | 17.1615 | 4.7039 | 36.232 | 26.4753 | 1536.38 | 201.34 | 1290 | 16.9372 | 36.2323 | 26.4755 | 201.32 | 1536.38 | 5.4099 | 0 | 8
7161 | 1309.103 | 1297.028 | 17.1616 | 4.7041 | 36.2321 | 26.4756 | 1536.46 | 201.49 | 1295 | 16.9365 | 36.2322 | 26.4757 | 201.49 | 1536.46 | 5.4098 | 0 | 8
7192 | 1314.174 | 1302.036 | 17.1622 | 4.7043 | 36.2318 | 26.4755 | 1536.55 | 201.69 | 1300 | 16.9362 | 36.2319 | 26.4755 | 201.69 | 1536.55 | 5.4098 | 0 | 10
7222 | 1319.244 | 1307.044 | 17.1628 | 4.7046 | 36.232 | 26.4757 | 1536.63 | 201.83 | 1305 | 16.9358 | 36.2318 | 26.4755 | 201.86 | 1536.63 | 5.4097 | 0 | 10
7248 | 1324.315 | 1312.051 | 17.1628 | 4.7048 | 36.2315 | 26.4755 | 1536.72 | 202.04 | 1310 | 16.9349 | 36.232 | 26.4759 | 202 | 1536.72 | 5.4097 | 0 | 11
7274 | 1329.385 | 1317.059 | 17.1628 | 4.705 | 36.2315 | 26.4757 | 1536.8 | 202.19 | 1315 | 16.934 | 36.2316 | 26.4758 | 202.18 | 1536.8 | 5.4097 | 0 | 10
7303 | 1334.456 | 1322.067 | 17.1634 | 4.7052 | 36.2312 | 26.4756 | 1536.89 | 202.38 | 1320 | 16.9337 | 36.2309 | 26.4754 | 202.4 | 1536.89 | 5.4097 | 0 | 10
7334 | 1339.527 | 1327.075 | 17.1639 | 4.7055 | 36.2312 | 26.4757 | 1536.97 | 202.55 | 1325 | 16.9333 | 36.2314 | 26.4758 | 202.53 | 1536.97 | 5.4097 | 0 | 8
7364 | 1344.598 | 1332.083 | 17.1645 | 4.7058 | 36.2315 | 26.476 | 1537.06 | 202.69 | 1330 | 16.9331 | 36.2316 | 26.476 | 202.7 | 1537.06 | 5.4096 | 0 | 11
7388 | 1349.669 | 1337.091 | 17.1652 | 4.7061 | 36.2317 | 26.4762 | 1537.14 | 202.85 | 1335 | 16.9329 | 36.2314 | 26.476 | 202.87 | 1537.14 | 5.4095 | 0 | 11
7410 | 1354.74 | 1342.099 | 17.1663 | 4.7063 | 36.2309 | 26.4755 | 1537.23 | 203.09 | 1340 | 16.933 | 36.2309 | 26.4755 | 203.09 | 1537.23 | 5.4094 | 0 | 10
7436 | 1359.811 | 1347.106 | 17.1676 | 4.7066 | 36.2307 | 26.4753 | 1537.32 | 203.29 | 1345 | 16.9334 | 36.2306 | 26.4752 | 203.3 | 1537.32 | 5.4093 | 0 | 10
7461 | 1364.883 | 1352.114 | 17.1685 | 4.7069 | 36.2309 | 26.4754 | 1537.41 | 203.46 | 1350 | 16.9334 | 36.2307 | 26.4752 | 203.47 | 1537.41 | 5.4092 | 0 | 10
7492 | 1369.954 | 1357.122 | 17.1691 | 4.7073 | 36.2316 | 26.4761 | 1537.49 | 203.57 | 1355 | 16.9331 | 36.2316 | 26.476 | 203.58 | 1537.49 | 5.4091 | 0 | 9
7534 | 1375.026 | 1362.13 | 17.1696 | 4.7076 | 36.2311 | 26.4758 | 1537.58 | 203.78 | 1360 | 16.9326 | 36.2316 | 26.4762 | 203.75 | 1537.58 | 5.409 | 0 | 10
7632 | 1380.098 | 1367.138 | 17.1707 | 4.7077 | 36.2316 | 26.4761 | 1537.67 | 203.92 | 1365 | 16.9329 | 36.23 | 26.4748 | 204.04 | 1537.67 | 5.409 | 0 | 2

## C166-044
scan: | pr: | depS: | t090: | c0S/m: | sal00: | sigma-é00: | svC: | sva: | depS: | potemp090: | sal00: | sigma-é00: | sva: | svC: | oxsatML/L: | Flag | n samples
scan | pressure | depth, | temperature, | conductivity | salinity, | density, | sound | specific | depth, | potential | salinity, | density, | specific | sound | oxygen |  | in bin
number | [db] | salt | ITS-90 | [S/m] | PSS-78 | sigma-theta | velocity, | volume | salt | temperature, | PSS-78 | sigma-theta | volume | velocity, | saturation
|  | water | [deg |  | [PSU] | [kg/m^3] | chen | anomaly | water | ITS-90 | [PSU] | [kg/m^3] | anomaly | chen | [ml/l]
|  | [m] | C] |  |  |  | millero | [10^-8 | [m] | [deg |  |  | [10^-8 | millero
[7 empty] | [m/s] | m^3/kg] |  | C] |  |  | m^3/kg] | [m/s]
1077 | 5.039 | 5.008 | 27.9264 | 5.7552 | 35.9863 | 23.1612 | 1542.29 | 470.35 | 5 | 27.9252 | 35.9854 | 23.1604 | 470.43 | 1542.29 | 4.4758 | 0 | 9
1114 | 10.078 | 10.016 | 27.9307 | 5.755 | 35.9801 | 23.1556 | 1542.38 | 471.14 | 10 | 27.9283 | 35.9794 | 23.1549 | 471.2 | 1542.38 | 4.4757 | 0 | 7
1134 | 15.116 | 15.024 | 27.9341 | 5.7553 | 35.9773 | 23.1526 | 1542.47 | 471.66 | 15 | 27.9305 | 35.9773 | 23.1526 | 471.67 | 1542.47 | 4.4755 | 0 | 9
1152 | 20.155 | 20.031 | 27.9356 | 5.7556 | 35.9765 | 23.1518 | 1542.56 | 471.99 | 20 | 27.9308 | 35.9764 | 23.1518 | 471.99 | 1542.56 | 4.4754 | 0 | 10
1171 | 25.195 | 25.04 | 27.9343 | 5.7557 | 35.9759 | 23.1522 | 1542.64 | 472.2 | 25 | 27.9284 | 35.9768 | 23.1529 | 472.13 | 1542.64 | 4.4755 | 0 | 8
1184 | 30.234 | 30.047 | 27.9264 | 5.7554 | 35.9789 | 23.1573 | 1542.71 | 471.96 | 30 | 27.9193 | 35.9792 | 23.1577 | 471.93 | 1542.71 | 4.476 | 0 | 7
1203 | 35.274 | 35.055 | 27.3938 | 5.7305 | 36.1476 | 23.4256 | 1542.01 | 446.59 | 35 | 27.3856 | 36.2126 | 23.5065 | 438.87 | 1541.85 | 4.5095 | 0 | 7
1222 | 40.313 | 40.062 | 26.3025 | 5.6651 | 36.6009 | 24.1343 | 1539.99 | 379.18 | 40 | 26.2934 | 36.5956 | 24.1455 | 378.12 | 1539.87 | 4.5816 | 0 | 8
1236 | 45.352 | 45.07 | 25.7684 | 5.6175 | 36.6516 | 24.3391 | 1538.89 | 359.88 | 45 | 25.7583 | 36.6734 | 24.3722 | 356.73 | 1538.79 | 4.6208 | 0 | 6
1254 | 50.392 | 50.078 | 25.4276 | 5.5879 | 36.7096 | 24.493 | 1538.21 | 345.45 | 50 | 25.4165 | 36.7276 | 24.5192 | 342.95 | 1538.13 | 4.6461 | 0 | 9
1273 | 55.432 | 55.086 | 25.1104 | 5.5629 | 36.7885 | 24.6622 | 1537.54 | 329.55 | 55 | 25.0983 | 36.7979 | 24.6706 | 328.76 | 1537.54 | 4.6692 | 0 | 6
1289 | 60.472 | 60.094 | 24.8969 | 5.5408 | 36.8027 | 24.7332 | 1537.17 | 323.02 | 60 | 24.8837 | 36.8048 | 24.7414 | 322.23 | 1537.12 | 4.686 | 0 | 11
1310 | 65.512 | 65.102 | 24.4502 | 5.4969 | 36.8281 | 24.8843 | 1536.24 | 308.84 | 65 | 24.4361 | 36.839 | 24.9032 | 307.04 | 1536.16 | 4.721 | 0 | 9
1327 | 70.553 | 70.109 | 24.0013 | 5.4474 | 36.8005 | 24.9957 | 1535.21 | 298.43 | 70 | 23.9864 | 36.8318 | 25.0329 | 294.89 | 1535.14 | 4.7578 | 0 | 5
1348 | 75.593 | 75.117 | 23.7333 | 5.4243 | 36.8642 | 25.133 | 1534.63 | 285.58 | 75 | 23.7174 | 36.8763 | 25.1468 | 284.27 | 1534.6 | 4.7787 | 0 | 8
1369 | 80.633 | 80.125 | 23.4412 | 5.3897 | 36.8477 | 25.2038 | 1534 | 279.06 | 80 | 23.4244 | 36.8522 | 25.215 | 277.98 | 1533.94 | 4.8037 | 0 | 8
1384 | 85.674 | 85.134 | 23.2507 | 5.3807 | 36.9263 | 25.325 | 1533.64 | 267.74 | 85 | 23.233 | 36.9404 | 25.3381 | 266.49 | 1533.64 | 4.8172 | 0 | 9
1403 | 90.715 | 90.141 | 22.8508 | 5.3344 | 36.9253 | 25.4354 | 1532.76 | 257.43 | 90 | 22.8322 | 36.9156 | 25.4359 | 257.38 | 1532.68 | 4.8518 | 0 | 9
1427 | 95.756 | 95.149 | 22.541 | 5.294 | 36.8616 | 25.4747 | 1532 | 253.88 | 95 | 22.5216 | 36.859 | 25.4825 | 253.13 | 1531.91 | 4.88 | 0 | 6
1441 | 100.797 | 100.157 | 22.0629 | 5.2457 | 36.8596 | 25.6079 | 1530.87 | 241.39 | 100 | 22.0428 | 36.8823 | 25.6367 | 238.64 | 1530.79 | 4.9208 | 0 | 7
1458 | 105.838 | 105.164 | 21.3656 | 5.1725 | 36.8376 | 25.783 | 1529.13 | 224.87 | 105 | 21.3449 | 36.8939 | 25.8413 | 219.34 | 1529.05 | 4.9823 | 0 | 7
1476 | 110.879 | 110.172 | 20.6638 | 5.0957 | 36.8659 | 26.0081 | 1527.27 | 203.6 | 110 | 20.6427 | 36.8781 | 26.0221 | 202.28 | 1527.24 | 5.0465 | 0 | 9
1491 | 115.921 | 115.181 | 20.2894 | 5.0445 | 36.7653 | 26.0292 | 1526.26 | 201.75 | 115 | 20.2675 | 36.7836 | 26.0514 | 199.64 | 1526.2 | 5.0839 | 0 | 7
1510 | 120.962 | 120.188 | 19.6537 | 4.9776 | 36.7472 | 26.1815 | 1524.6 | 187.4 | 120 | 19.6314 | 36.7857 | 26.222 | 183.55 | 1524.53 | 5.1438 | 0 | 10
1530 | 126.004 | 125.196 | 19.1944 | 4.9216 | 36.6927 | 26.2656 | 1523.28 | 179.53 | 125 | 19.1716 | 36.7217 | 26.2934 | 176.89 | 1523.26 | 5.1898 | 0 | 7
1546 | 131.045 | 130.204 | 18.95 | 4.8773 | 36.55 | 26.2193 | 1522.52 | 184.07 | 130 | 18.9265 | 36.5627 | 26.2351 | 182.56 | 1522.47 | 5.2185 | 0 | 6
1567 | 136.087 | 135.211 | 18.8421 | 4.869 | 36.5857 | 26.2802 | 1522.28 | 178.46 | 135 | 18.8177 | 36.5869 | 26.2815 | 178.34 | 1522.28 | 5.2283 | 0 | 8
1587 | 141.129 | 140.219 | 18.7062 | 4.8489 | 36.5306 | 26.2657 | 1521.99 | 180.01 | 140 | 18.6811 | 36.5353 | 26.2769 | 178.94 | 1521.91 | 5.2433 | 0 | 6
1604 | 146.171 | 145.227 | 18.5213 | 4.8306 | 36.5357 | 26.3217 | 1521.5 | 174.85 | 145 | 18.4955 | 36.5419 | 26.3291 | 174.15 | 1521.48 | 5.2614 | 0 | 10
1627 | 151.214 | 150.235 | 18.1852 | 4.7871 | 36.4562 | 26.341 | 1520.58 | 173.14 | 150 | 18.1588 | 36.4673 | 26.3567 | 171.65 | 1520.51 | 5.2974 | 0 | 7
1646 | 156.256 | 155.243 | 17.8323 | 4.7476 | 36.4218 | 26.4023 | 1519.6 | 167.43 | 155 | 17.8054 | 36.4416 | 26.425 | 165.28 | 1519.53 | 5.3339 | 0 | 9
1667 | 161.298 | 160.251 | 17.6216 | 4.7225 | 36.4095 | 26.4515 | 1518.98 | 162.9 | 160 | 17.594 | 36.4118 | 26.4543 | 162.64 | 1518.97 | 5.3564 | 0 | 8
1686 | 166.341 | 165.258 | 17.2976 | 4.6798 | 36.3303 | 26.4631 | 1518.1 | 161.9 | 165 | 17.2696 | 36.3297 | 26.4702 | 161.22 | 1518 | 5.3925 | 0 | 9
1704 | 171.384 | 170.266 | 16.9528 | 4.6426 | 36.3034 | 26.5272 | 1517.1 | 155.92 | 170 | 16.9243 | 36.3126 | 26.5404 | 154.65 | 1517.04 | 5.4291 | 0 | 6
1722 | 176.427 | 175.274 | 16.727 | 4.6147 | 36.2665 | 26.5568 | 1516.42 | 153.21 | 175 | 16.6979 | 36.2697 | 26.5613 | 152.79 | 1516.39 | 5.4544 | 0 | 8
1744 | 181.47 | 180.282 | 16.5394 | 4.5918 | 36.2337 | 26.5757 | 1515.9 | 151.55 | 180 | 16.5097 | 36.2347 | 26.5789 | 151.24 | 1515.87 | 5.4756 | 0 | 7
1760 | 186.513 | 185.29 | 16.2648 | 4.5582 | 36.1685 | 26.5867 | 1515.12 | 150.6 | 185 | 16.2347 | 36.1836 | 26.604 | 148.95 | 1515.07 | 5.5068 | 0 | 9
1779 | 191.556 | 190.298 | 16.0837 | 4.5353 | 36.1362 | 26.6074 | 1514.57 | 148.75 | 190 | 16.053 | 36.142 | 26.6142 | 148.1 | 1514.55 | 5.5278 | 0 | 8
1797 | 196.599 | 195.306 | 15.7969 | 4.5029 | 36.1012 | 26.642 | 1513.79 | 145.56 | 195 | 15.7658 | 36.1111 | 26.6564 | 144.18 | 1513.71 | 5.5603 | 0 | 8
1812 | 201.643 | 200.313 | 15.4806 | 4.4653 | 36.0694 | 26.6945 | 1512.79 | 140.64 | 200 | 15.4491 | 36.0591 | 26.6884 | 141.21 | 1512.75 | 5.597 | 0 | 6
1833 | 206.686 | 205.321 | 15.2041 | 4.4279 | 35.9417 | 26.6533 | 1511.93 | 144.6 | 205 | 15.1723 | 35.971 | 26.6826 | 141.82 | 1511.87 | 5.631 | 0 | 7
1855 | 211.73 | 210.329 | 14.9362 | 4.3979 | 35.9325 | 26.7097 | 1511.11 | 139.33 | 210 | 14.9039 | 35.942 | 26.7199 | 138.36 | 1511.08 | 5.6623 | 0 | 6
1869 | 216.774 | 215.337 | 14.8813 | 4.3915 | 35.9271 | 26.7194 | 1510.99 | 138.55 | 215 | 14.8484 | 35.9317 | 26.7241 | 138.11 | 1510.98 | 5.6689 | 0 | 9
1899 | 221.818 | 220.344 | 14.5888 | 4.3582 | 35.8917 | 26.7549 | 1510.12 | 135.24 | 220 | 14.5555 | 35.8932 | 26.7584 | 134.9 | 1510.09 | 5.7038 | 0 | 9
1926 | 226.862 | 225.352 | 14.3798 | 4.3324 | 35.8424 | 26.761 | 1509.49 | 134.74 | 225 | 14.3461 | 35.8463 | 26.7675 | 134.11 | 1509.45 | 5.7296 | 0 | 6
1945 | 231.906 | 230.36 | 14.3008 | 4.3233 | 35.8273 | 26.7689 | 1509.27 | 134.11 | 230 | 14.2665 | 35.8325 | 26.774 | 133.63 | 1509.26 | 5.7393 | 0 | 10
1978 | 236.95 | 235.368 | 14.1619 | 4.307 | 35.8018 | 26.7788 | 1508.88 | 133.27 | 235 | 14.1271 | 35.8075 | 26.7844 | 132.74 | 1508.87 | 5.7565 | 0 | 10
2008 | 241.995 | 240.376 | 14.1251 | 4.3026 | 35.798 | 26.7847 | 1508.83 | 132.85 | 240 | 14.0896 | 35.7986 | 26.7856 | 132.77 | 1508.82 | 5.7611 | 0 | 10
2037 | 247.039 | 245.383 | 13.959 | 4.2838 | 35.7686 | 26.7945 | 1508.38 | 132.02 | 245 | 13.923 | 35.775 | 26.8025 | 131.25 | 1508.34 | 5.7815 | 0 | 8
2070 | 252.084 | 250.392 | 13.4785 | 4.2318 | 35.7184 | 26.8551 | 1506.85 | 126.21 | 250 | 13.4426 | 35.7328 | 26.8702 | 124.77 | 1506.81 | 5.8404 | 0 | 10
2095 | 257.129 | 255.399 | 13.1857 | 4.1966 | 35.6701 | 26.8796 | 1505.89 | 123.89 | 255 | 13.1497 | 35.6712 | 26.8826 | 123.6 | 1505.85 | 5.8781 | 0 | 9
2119 | 262.174 | 260.408 | 13.0483 | 4.1786 | 35.6314 | 26.8798 | 1505.44 | 123.95 | 260 | 13.0118 | 35.627 | 26.8765 | 124.26 | 1505.43 | 5.8964 | 0 | 10
2147 | 267.219 | 265.415 | 13.0486 | 4.1774 | 35.6116 | 26.8643 | 1505.5 | 125.56 | 265 | 13.0114 | 35.6132 | 26.8658 | 125.41 | 1505.5 | 5.8969 | 0 | 8
2165 | 272.264 | 270.423 | 12.9989 | 4.1714 | 35.5991 | 26.8639 | 1505.42 | 125.72 | 270 | 12.9611 | 35.6 | 26.8658 | 125.54 | 1505.4 | 5.9035 | 0 | 8
2184 | 277.309 | 275.431 | 12.8045 | 4.1492 | 35.5497 | 26.8607 | 1504.86 | 126.07 | 275 | 12.7664 | 35.568 | 26.8801 | 124.23 | 1504.8 | 5.9287 | 0 | 8
2211 | 282.355 | 280.438 | 12.6467 | 4.1326 | 35.5554 | 26.9008 | 1504.36 | 122.33 | 280 | 12.6082 | 35.5548 | 26.9013 | 122.28 | 1504.34 | 5.9487 | 0 | 10
2229 | 287.4 | 285.446 | 12.5528 | 4.123 | 35.546 | 26.9124 | 1504.11 | 121.33 | 285 | 12.5138 | 35.5488 | 26.9153 | 121.05 | 1504.1 | 5.9607 | 0 | 8
2254 | 292.446 | 290.454 | 12.4122 | 4.1082 | 35.5236 | 26.9215 | 1503.72 | 120.53 | 290 | 12.3728 | 35.5367 | 26.9337 | 119.37 | 1503.7 | 5.9787 | 0 | 9
2282 | 297.492 | 295.462 | 12.2899 | 4.0924 | 35.4948 | 26.9246 | 1503.33 | 120.3 | 295 | 12.2501 | 35.4972 | 26.927 | 120.07 | 1503.32 | 5.9956 | 0 | 10
2304 | 302.538 | 300.47 | 12.2199 | 4.084 | 35.4809 | 26.9268 | 1503.17 | 120.2 | 300 | 12.1796 | 35.4794 | 26.9269 | 120.18 | 1503.14 | 6.0051 | 0 | 9
2326 | 307.584 | 305.478 | 12.0784 | 4.0689 | 35.4598 | 26.9378 | 1502.75 | 119.21 | 305 | 12.0377 | 35.4649 | 26.9431 | 118.7 | 1502.73 | 6.0236 | 0 | 9
2353 | 312.63 | 310.486 | 11.7689 | 4.033 | 35.3982 | 26.9454 | 1501.76 | 118.44 | 310 | 11.7282 | 35.4059 | 26.9563 | 117.39 | 1501.68 | 6.0656 | 0 | 10
2375 | 317.676 | 315.493 | 11.6478 | 4.021 | 35.3917 | 26.9671 | 1501.35 | 116.44 | 315 | 11.6068 | 35.4004 | 26.975 | 115.69 | 1501.34 | 6.0814 | 0 | 10
2409 | 322.722 | 320.501 | 11.5039 | 4.0036 | 35.3504 | 26.9609 | 1500.91 | 117.06 | 320 | 11.4625 | 35.3643 | 26.974 | 115.82 | 1500.89 | 6.1015 | 0 | 9
2440 | 327.769 | 325.509 | 11.3751 | 3.9896 | 35.348 | 26.9844 | 1500.52 | 114.88 | 325 | 11.3334 | 35.3462 | 26.984 | 114.92 | 1500.5 | 6.119 | 0 | 9
2472 | 332.816 | 330.517 | 11.1834 | 3.9679 | 35.3062 | 26.9875 | 1499.89 | 114.59 | 330 | 11.1415 | 35.3122 | 26.9929 | 114.08 | 1499.88 | 6.1456 | 0 | 9
2502 | 337.863 | 335.525 | 11.1229 | 3.9591 | 35.2816 | 26.9784 | 1499.75 | 115.54 | 335 | 11.0805 | 35.2807 | 26.9795 | 115.43 | 1499.72 | 6.1548 | 0 | 9
2529 | 342.909 | 340.532 | 10.9794 | 3.9426 | 35.254 | 26.9836 | 1499.29 | 115.07 | 340 | 10.9368 | 35.251 | 26.9826 | 115.16 | 1499.26 | 6.175 | 0 | 7
2559 | 347.957 | 345.541 | 10.8656 | 3.9301 | 35.2226 | 26.9788 | 1498.96 | 115.57 | 345 | 10.8226 | 35.2329 | 26.9891 | 114.59 | 1498.92 | 6.1909 | 0 | 8
2593 | 353.004 | 350.548 | 10.6882 | 3.9119 | 35.2157 | 27.005 | 1498.41 | 113.09 | 350 | 10.645 | 35.2189 | 27.01 | 112.61 | 1498.36 | 6.2153 | 0 | 11
2615 | 358.051 | 355.556 | 10.4993 | 3.8921 | 35.1929 | 27.0222 | 1497.77 | 111.44 | 355 | 10.456 | 35.1992 | 27.0282 | 110.88 | 1497.76 | 6.2417 | 0 | 9
2641 | 363.098 | 360.564 | 10.3968 | 3.8802 | 35.1759 | 27.0275 | 1497.46 | 110.99 | 360 | 10.3531 | 35.1751 | 27.0275 | 110.99 | 1497.45 | 6.2566 | 0 | 11
2662 | 368.146 | 365.572 | 10.3235 | 3.8718 | 35.1505 | 27.0196 | 1497.27 | 111.8 | 365 | 10.2794 | 35.158 | 27.0271 | 111.09 | 1497.25 | 6.2673 | 0 | 7
2681 | 373.193 | 370.58 | 10.2014 | 3.8585 | 35.1382 | 27.0317 | 1496.9 | 110.68 | 370 | 10.1571 | 35.1392 | 27.0337 | 110.49 | 1496.87 | 6.2848 | 0 | 8
2704 | 378.241 | 375.587 | 10.0734 | 3.8438 | 35.0976 | 27.0202 | 1496.51 | 111.79 | 375 | 10.0289 | 35.1111 | 27.0338 | 110.49 | 1496.46 | 6.3036 | 0 | 8
2735 | 383.289 | 380.596 | 9.8863 | 3.825 | 35.0946 | 27.0521 | 1495.87 | 108.73 | 380 | 9.8416 | 35.0984 | 27.0559 | 108.37 | 1495.86 | 6.3301 | 0 | 9
2756 | 388.337 | 385.603 | 9.7999 | 3.815 | 35.0725 | 27.0493 | 1495.62 | 109.04 | 385 | 9.7549 | 35.0772 | 27.054 | 108.59 | 1495.6 | 6.343 | 0 | 9
2779 | 393.385 | 390.611 | 9.7185 | 3.8063 | 35.0641 | 27.0568 | 1495.39 | 108.37 | 390 | 9.6732 | 35.065 | 27.0583 | 108.23 | 1495.38 | 6.3549 | 0 | 7
2812 | 398.433 | 395.619 | 9.6179 | 3.7971 | 35.0573 | 27.0677 | 1495.12 | 107.39 | 395 | 9.5723 | 35.0655 | 27.0756 | 106.63 | 1495.1 | 6.369 | 0 | 9
2833 | 403.482 | 400.627 | 9.4844 | 3.7827 | 35.0356 | 27.0728 | 1494.7 | 106.9 | 400 | 9.4385 | 35.0441 | 27.0811 | 106.11 | 1494.67 | 6.3887 | 0 | 9
2873 | 408.53 | 405.634 | 9.314 | 3.7657 | 35.0266 | 27.0946 | 1494.13 | 104.8 | 405 | 9.2681 | 35.0327 | 27.1002 | 104.27 | 1494.12 | 6.4135 | 0 | 10
2906 | 413.579 | 410.642 | 9.1556 | 3.7484 | 35.0073 | 27.1059 | 1493.6 | 103.69 | 410 | 9.1096 | 35.0051 | 27.1045 | 103.83 | 1493.59 | 6.4372 | 0 | 9
2946 | 418.628 | 415.65 | 9.0289 | 3.7354 | 34.9882 | 27.1108 | 1493.21 | 103.22 | 415 | 8.9827 | 34.9913 | 27.1142 | 102.9 | 1493.19 | 6.4561 | 0 | 10
2990 | 423.676 | 420.658 | 8.9071 | 3.7221 | 34.9652 | 27.113 | 1492.8 | 103.01 | 420 | 8.8607 | 34.9692 | 27.1164 | 102.68 | 1492.8 | 6.4746 | 0 | 9
3028 | 428.725 | 425.666 | 8.886 | 3.7191 | 34.9551 | 27.1086 | 1492.79 | 103.5 | 425 | 8.8391 | 34.9562 | 27.1097 | 103.4 | 1492.79 | 6.4782 | 0 | 10
3066 | 433.775 | 430.673 | 8.8644 | 3.7167 | 34.9498 | 27.108 | 1492.78 | 103.65 | 430 | 8.8171 | 34.9496 | 27.1079 | 103.65 | 1492.78 | 6.4816 | 0 | 11
3096 | 438.824 | 435.681 | 8.8189 | 3.7129 | 34.9518 | 27.117 | 1492.7 | 102.86 | 435 | 8.7712 | 34.9527 | 27.1177 | 102.79 | 1492.7 | 6.4881 | 0 | 8
3112 | 443.873 | 440.689 | 8.8211 | 3.7132 | 34.9515 | 27.1163 | 1492.79 | 103.03 | 440 | 8.7728 | 34.9507 | 27.1159 | 103.07 | 1492.79 | 6.4879 | 0 | 7
3131 | 448.923 | 445.697 | 8.8036 | 3.7119 | 34.9528 | 27.1203 | 1492.81 | 102.74 | 445 | 8.7547 | 34.9529 | 27.1204 | 102.73 | 1492.81 | 6.4904 | 0 | 10
3156 | 453.972 | 450.705 | 8.7624 | 3.7079 | 34.9493 | 27.1236 | 1492.75 | 102.49 | 450 | 8.7131 | 34.9489 | 27.1239 | 102.47 | 1492.73 | 6.4965 | 0 | 9
3170 | 459.022 | 455.713 | 8.7212 | 3.7043 | 34.946 | 27.128 | 1492.67 | 102.14 | 455 | 8.6716 | 34.9485 | 27.1301 | 101.94 | 1492.66 | 6.5026 | 0 | 6
3198 | 464.072 | 460.721 | 8.6633 | 3.6982 | 34.9378 | 27.1305 | 1492.53 | 101.95 | 460 | 8.6133 | 34.9389 | 27.1318 | 101.83 | 1492.52 | 6.5114 | 0 | 11
3246 | 469.122 | 465.728 | 8.6061 | 3.6925 | 34.9321 | 27.1351 | 1492.39 | 101.56 | 465 | 8.5557 | 34.933 | 27.1361 | 101.46 | 1492.38 | 6.5201 | 0 | 8
3289 | 474.172 | 470.736 | 8.5548 | 3.6872 | 34.9247 | 27.1371 | 1492.28 | 101.42 | 470 | 8.504 | 34.9254 | 27.1382 | 101.31 | 1492.27 | 6.528 | 0 | 10
3336 | 479.222 | 475.744 | 8.4889 | 3.6809 | 34.9179 | 27.1417 | 1492.12 | 101.02 | 475 | 8.4378 | 34.921 | 27.145 | 100.7 | 1492.1 | 6.5379 | 0 | 8
3368 | 484.272 | 480.752 | 8.3923 | 3.6708 | 34.904 | 27.1461 | 1491.81 | 100.6 | 480 | 8.3411 | 34.9079 | 27.1497 | 100.25 | 1491.81 | 6.5527 | 0 | 8
3394 | 489.323 | 485.759 | 8.337 | 3.6652 | 34.9006 | 27.152 | 1491.69 | 100.08 | 485 | 8.2854 | 34.9002 | 27.1522 | 100.05 | 1491.67 | 6.5613 | 0 | 10
3421 | 494.373 | 490.768 | 8.2283 | 3.6547 | 34.8896 | 27.1598 | 1491.35 | 99.33 | 490 | 8.1765 | 34.8933 | 27.1634 | 98.98 | 1491.34 | 6.5778 | 0 | 10
3441 | 499.424 | 495.775 | 8.1863 | 3.6507 | 34.8905 | 27.1677 | 1491.26 | 98.63 | 495 | 8.1341 | 34.8906 | 27.1678 | 98.62 | 1491.26 | 6.5842 | 0 | 7
3459 | 504.475 | 500.783 | 8.1511 | 3.6467 | 34.8797 | 27.164 | 1491.21 | 99.03 | 500 | 8.0986 | 34.8803 | 27.165 | 98.94 | 1491.2 | 6.5899 | 0 | 10
3476 | 509.526 | 505.791 | 8.095 | 3.6412 | 34.8726 | 27.167 | 1491.08 | 98.79 | 505 | 8.0421 | 34.875 | 27.1694 | 98.56 | 1491.06 | 6.5985 | 0 | 10
3493 | 514.577 | 510.799 | 8.0443 | 3.6362 | 34.8689 | 27.1716 | 1490.97 | 98.39 | 510 | 7.9911 | 34.8694 | 27.1726 | 98.29 | 1490.95 | 6.6064 | 0 | 8
3509 | 519.628 | 515.807 | 8.0217 | 3.6342 | 34.8663 | 27.1732 | 1490.95 | 98.31 | 515 | 7.968 | 34.8684 | 27.1753 | 98.1 | 1490.95 | 6.6098 | 0 | 9
3533 | 524.679 | 520.814 | 7.9815 | 3.6305 | 34.8664 | 27.1797 | 1490.88 | 97.74 | 520 | 7.9274 | 34.8658 | 27.1793 | 97.78 | 1490.88 | 6.616 | 0 | 9
3552 | 529.731 | 525.822 | 7.977 | 3.6299 | 34.8609 | 27.1763 | 1490.94 | 98.15 | 525 | 7.9224 | 34.8617 | 27.1768 | 98.1 | 1490.94 | 6.6168 | 0 | 7
3573 | 534.782 | 530.83 | 7.9476 | 3.6269 | 34.8549 | 27.1755 | 1490.91 | 98.29 | 530 | 7.8926 | 34.8565 | 27.1772 | 98.12 | 1490.9 | 6.6215 | 0 | 9
3596 | 539.834 | 535.838 | 7.8944 | 3.6215 | 34.8471 | 27.177 | 1490.79 | 98.18 | 535 | 7.8391 | 34.8484 | 27.1788 | 98 | 1490.77 | 6.6299 | 0 | 9
3618 | 544.886 | 540.846 | 7.7012 | 3.603 | 34.8377 | 27.1978 | 1490.14 | 96.08 | 540 | 7.6462 | 34.8394 | 27.2001 | 95.85 | 1490.11 | 6.6597 | 0 | 11
3651 | 549.938 | 545.854 | 7.6487 | 3.5969 | 34.82 | 27.192 | 1489.98 | 96.65 | 545 | 7.5933 | 34.8237 | 27.1955 | 96.31 | 1489.98 | 6.6684 | 0 | 8
3701 | 554.99 | 550.861 | 7.5963 | 3.5917 | 34.8111 | 27.1926 | 1489.86 | 96.61 | 550 | 7.5407 | 34.817 | 27.1978 | 96.11 | 1489.85 | 6.6767 | 0 | 9
3750 | 560.042 | 555.869 | 7.5644 | 3.5888 | 34.8146 | 27.2006 | 1489.81 | 95.91 | 555 | 7.5084 | 34.8156 | 27.2015 | 95.82 | 1489.81 | 6.6816 | 0 | 11
3795 | 565.094 | 560.877 | 7.5588 | 3.5887 | 34.8164 | 27.2029 | 1489.87 | 95.77 | 560 | 7.5023 | 34.8173 | 27.2036 | 95.7 | 1489.87 | 6.6824 | 0 | 11
3838 | 570.147 | 565.885 | 7.5178 | 3.585 | 34.8132 | 27.2059 | 1489.81 | 95.53 | 565 | 7.4609 | 34.8161 | 27.2087 | 95.27 | 1489.8 | 6.6888 | 0 | 9
3868 | 575.199 | 570.893 | 7.4564 | 3.5789 | 34.8055 | 27.2085 | 1489.65 | 95.3 | 570 | 7.3992 | 34.8089 | 27.2119 | 94.97 | 1489.64 | 6.6986 | 0 | 11
3905 | 580.252 | 575.901 | 7.3813 | 3.5714 | 34.7992 | 27.2148 | 1489.43 | 94.69 | 575 | 7.3239 | 34.8004 | 27.216 | 94.57 | 1489.43 | 6.7105 | 0 | 10
3933 | 585.304 | 580.908 | 7.3792 | 3.572 | 34.8065 | 27.2209 | 1489.51 | 94.2 | 580 | 7.3214 | 34.8062 | 27.2209 | 94.2 | 1489.51 | 6.7106 | 0 | 6
3960 | 590.357 | 585.916 | 7.339 | 3.5686 | 34.8054 | 27.2257 | 1489.44 | 93.79 | 585 | 7.2808 | 34.8074 | 27.2276 | 93.6 | 1489.44 | 6.7168 | 0 | 8
3987 | 595.41 | 590.924 | 7.2754 | 3.5633 | 34.8068 | 27.2355 | 1489.29 | 92.86 | 590 | 7.217 | 34.8108 | 27.2393 | 92.51 | 1489.28 | 6.7265 | 0 | 10
4010 | 600.464 | 595.932 | 7.182 | 3.5551 | 34.8066 | 27.2486 | 1489.01 | 91.59 | 595 | 7.1234 | 34.8121 | 27.2535 | 91.13 | 1489.01 | 6.741 | 0 | 9
4033 | 605.517 | 600.94 | 7.1117 | 3.5473 | 34.7955 | 27.2496 | 1488.82 | 91.48 | 600 | 7.053 | 34.7958 | 27.2505 | 91.4 | 1488.79 | 6.7527 | 0 | 10
4073 | 610.57 | 605.948 | 7.0489 | 3.5418 | 34.7957 | 27.259 | 1488.64 | 90.59 | 605 | 6.99 | 34.7965 | 27.2598 | 90.52 | 1488.64 | 6.7625 | 0 | 11
4107 | 615.624 | 610.955 | 7.0074 | 3.5377 | 34.7887 | 27.2592 | 1488.56 | 90.6 | 610 | 6.9481 | 34.7903 | 27.2608 | 90.45 | 1488.55 | 6.7693 | 0 | 9
4155 | 620.677 | 615.963 | 6.9414 | 3.5315 | 34.783 | 27.2638 | 1488.38 | 90.16 | 615 | 6.8819 | 34.7869 | 27.2673 | 89.83 | 1488.38 | 6.7799 | 0 | 10
4202 | 625.731 | 620.971 | 6.9086 | 3.5283 | 34.7811 | 27.2671 | 1488.33 | 89.89 | 620 | 6.8488 | 34.7823 | 27.2682 | 89.78 | 1488.33 | 6.7852 | 0 | 11
4237 | 630.785 | 625.979 | 6.883 | 3.5262 | 34.7811 | 27.2706 | 1488.32 | 89.6 | 625 | 6.8229 | 34.7819 | 27.2714 | 89.53 | 1488.31 | 6.7893 | 0 | 11
4269 | 635.839 | 630.987 | 6.8081 | 3.5191 | 34.7686 | 27.2699 | 1488.12 | 89.65 | 630 | 6.7478 | 34.7767 | 27.2776 | 88.92 | 1488.09 | 6.8014 | 0 | 10
4303 | 640.893 | 635.994 | 6.7268 | 3.5122 | 34.778 | 27.2895 | 1487.87 | 87.76 | 635 | 6.6664 | 34.78 | 27.2912 | 87.6 | 1487.87 | 6.8142 | 0 | 9
4330 | 645.947 | 641.002 | 6.7032 | 3.5101 | 34.7763 | 27.2912 | 1487.86 | 87.65 | 640 | 6.6423 | 34.7789 | 27.2937 | 87.41 | 1487.85 | 6.818 | 0 | 10
4364 | 651.002 | 646.01 | 6.6336 | 3.5037 | 34.7763 | 27.3004 | 1487.68 | 86.76 | 645 | 6.5727 | 34.7757 | 27.3005 | 86.75 | 1487.66 | 6.8292 | 0 | 10
4404 | 656.056 | 651.018 | 6.5908 | 3.5 | 34.7754 | 27.3059 | 1487.58 | 86.25 | 650 | 6.5296 | 34.776 | 27.3064 | 86.2 | 1487.58 | 6.8361 | 0 | 11
4442 | 661.111 | 656.026 | 6.5819 | 3.4991 | 34.7715 | 27.3039 | 1487.63 | 86.5 | 655 | 6.5202 | 34.7725 | 27.305 | 86.41 | 1487.62 | 6.8377 | 0 | 11
4502 | 666.165 | 661.034 | 6.5524 | 3.4968 | 34.772 | 27.3083 | 1487.6 | 86.13 | 660 | 6.4903 | 34.7744 | 27.3104 | 85.93 | 1487.59 | 6.8423 | 0 | 12
4551 | 671.22 | 666.042 | 6.5249 | 3.4945 | 34.7728 | 27.3127 | 1487.57 | 85.75 | 665 | 6.4625 | 34.7736 | 27.3135 | 85.67 | 1487.57 | 6.8467 | 0 | 8
4580 | 676.275 | 671.049 | 6.5062 | 3.493 | 34.7714 | 27.314 | 1487.58 | 85.67 | 670 | 6.4434 | 34.7739 | 27.3163 | 85.46 | 1487.58 | 6.8497 | 0 | 9
4616 | 681.33 | 676.057 | 6.4593 | 3.4892 | 34.7765 | 27.3243 | 1487.49 | 84.72 | 675 | 6.3963 | 34.7774 | 27.3253 | 84.62 | 1487.48 | 6.8571 | 0 | 11
4637 | 686.386 | 681.065 | 6.443 | 3.4879 | 34.7761 | 27.3265 | 1487.5 | 84.56 | 680 | 6.3795 | 34.7767 | 27.327 | 84.52 | 1487.5 | 6.8598 | 0 | 6
4656 | 691.441 | 686.073 | 6.4402 | 3.4879 | 34.7761 | 27.3268 | 1487.57 | 84.6 | 685 | 6.3762 | 34.7764 | 27.3272 | 84.57 | 1487.57 | 6.8602 | 0 | 11
4682 | 696.496 | 691.081 | 6.4193 | 3.4861 | 34.7758 | 27.3293 | 1487.58 | 84.42 | 690 | 6.355 | 34.7759 | 27.3296 | 84.39 | 1487.57 | 6.8636 | 0 | 9
4702 | 701.552 | 696.088 | 6.3751 | 3.4819 | 34.7699 | 27.3301 | 1487.49 | 84.35 | 695 | 6.3106 | 34.771 | 27.3316 | 84.21 | 1487.48 | 6.8709 | 0 | 8
4730 | 706.608 | 701.096 | 6.355 | 3.4809 | 34.7771 | 27.339 | 1487.49 | 83.55 | 700 | 6.2905 | 34.778 | 27.3397 | 83.49 | 1487.49 | 6.8738 | 0 | 11
4761 | 711.664 | 706.104 | 6.3377 | 3.4795 | 34.7761 | 27.3404 | 1487.51 | 83.48 | 705 | 6.2723 | 34.7772 | 27.3414 | 83.38 | 1487.5 | 6.8767 | 0 | 9
4790 | 716.719 | 711.112 | 6.3254 | 3.4788 | 34.779 | 27.3445 | 1487.54 | 83.14 | 710 | 6.2596 | 34.7798 | 27.3451 | 83.08 | 1487.54 | 6.8786 | 0 | 7
4831 | 721.775 | 716.12 | 6.3153 | 3.4781 | 34.7789 | 27.3456 | 1487.59 | 83.1 | 715 | 6.2486 | 34.7801 | 27.3469 | 82.98 | 1487.59 | 6.8803 | 0 | 12
4887 | 726.832 | 721.128 | 6.2818 | 3.4754 | 34.7801 | 27.3511 | 1487.54 | 82.6 | 720 | 6.2153 | 34.7811 | 27.352 | 82.52 | 1487.54 | 6.8856 | 0 | 10
4938 | 731.888 | 726.136 | 6.2534 | 3.4729 | 34.7787 | 27.3535 | 1487.52 | 82.41 | 725 | 6.1865 | 34.78 | 27.3548 | 82.28 | 1487.51 | 6.8903 | 0 | 10
4980 | 736.945 | 731.143 | 6.2289 | 3.4712 | 34.7817 | 27.3592 | 1487.51 | 81.91 | 730 | 6.1617 | 34.7834 | 27.3607 | 81.76 | 1487.5 | 6.8941 | 0 | 7
5014 | 742.001 | 736.152 | 6.2006 | 3.4688 | 34.7807 | 27.362 | 1487.48 | 81.67 | 735 | 6.1331 | 34.7825 | 27.3637 | 81.51 | 1487.47 | 6.8987 | 0 | 10
5044 | 747.058 | 741.159 | 6.1623 | 3.466 | 34.7841 | 27.3698 | 1487.41 | 80.95 | 740 | 6.0945 | 34.7876 | 27.3727 | 80.67 | 1487.41 | 6.9047 | 0 | 8
5081 | 752.114 | 746.167 | 6.1193 | 3.4623 | 34.7841 | 27.3752 | 1487.33 | 80.44 | 745 | 6.0513 | 34.7874 | 27.3782 | 80.16 | 1487.32 | 6.9118 | 0 | 10
5116 | 757.171 | 751.175 | 6.0937 | 3.4604 | 34.7903 | 27.3837 | 1487.31 | 79.67 | 750 | 6.0253 | 34.7905 | 27.384 | 79.64 | 1487.31 | 6.9158 | 0 | 10
5145 | 762.228 | 756.183 | 6.0849 | 3.4598 | 34.7898 | 27.3845 | 1487.36 | 79.65 | 755 | 6.016 | 34.7901 | 27.3848 | 79.62 | 1487.36 | 6.9173 | 0 | 10
5174 | 767.285 | 761.19 | 6.0676 | 3.4588 | 34.792 | 27.3884 | 1487.38 | 79.33 | 760 | 5.9984 | 34.7935 | 27.3897 | 79.2 | 1487.38 | 6.9199 | 0 | 10
5203 | 772.343 | 766.198 | 6.0322 | 3.4565 | 34.8005 | 27.3996 | 1487.34 | 78.29 | 765 | 5.9627 | 34.8016 | 27.4007 | 78.18 | 1487.33 | 6.9254 | 0 | 9
5231 | 777.4 | 771.206 | 5.9929 | 3.4535 | 34.8048 | 27.4081 | 1487.27 | 77.5 | 770 | 5.9232 | 34.8062 | 27.4093 | 77.38 | 1487.26 | 6.9316 | 0 | 11
5283 | 782.458 | 776.214 | 5.9551 | 3.4504 | 34.8045 | 27.4125 | 1487.2 | 77.09 | 775 | 5.8851 | 34.8074 | 27.4151 | 76.84 | 1487.2 | 6.9378 | 0 | 10
5330 | 787.515 | 781.222 | 5.9045 | 3.4466 | 34.8109 | 27.4241 | 1487.09 | 75.99 | 780 | 5.8343 | 34.813 | 27.426 | 75.8 | 1487.09 | 6.9458 | 0 | 9
5387 | 792.573 | 786.229 | 5.8737 | 3.4439 | 34.8112 | 27.4282 | 1487.05 | 75.61 | 785 | 5.8032 | 34.8123 | 27.4293 | 75.5 | 1487.05 | 6.9509 | 0 | 9
5454 | 797.631 | 791.237 | 5.8239 | 3.4406 | 34.8194 | 27.4409 | 1486.95 | 74.4 | 790 | 5.7532 | 34.8229 | 27.444 | 74.11 | 1486.95 | 6.9587 | 0 | 10
5483 | 802.689 | 796.245 | 5.7906 | 3.4379 | 34.8225 | 27.4477 | 1486.9 | 73.78 | 795 | 5.7196 | 34.8245 | 27.4494 | 73.61 | 1486.9 | 6.9641 | 0 | 8
5506 | 807.747 | 801.253 | 5.7786 | 3.4371 | 34.8246 | 27.4509 | 1486.94 | 73.52 | 800 | 5.7073 | 34.8253 | 27.4516 | 73.46 | 1486.93 | 6.9661 | 0 | 11
5531 | 812.805 | 806.261 | 5.7537 | 3.4353 | 34.8258 | 27.4548 | 1486.93 | 73.19 | 805 | 5.682 | 34.8282 | 27.4571 | 72.97 | 1486.92 | 6.9701 | 0 | 9
5551 | 817.864 | 811.268 | 5.7038 | 3.4318 | 34.8349 | 27.4683 | 1486.82 | 71.89 | 810 | 5.6319 | 34.837 | 27.4702 | 71.71 | 1486.82 | 6.9779 | 0 | 10
5583 | 822.922 | 816.276 | 5.682 | 3.4302 | 34.8375 | 27.4732 | 1486.82 | 71.46 | 815 | 5.6098 | 34.8392 | 27.4747 | 71.32 | 1486.82 | 6.9815 | 0 | 9
5641 | 827.981 | 821.284 | 5.6592 | 3.4286 | 34.8405 | 27.4785 | 1486.81 | 70.99 | 820 | 5.5867 | 34.8418 | 27.4796 | 70.89 | 1486.81 | 6.9851 | 0 | 10
5707 | 833.04 | 826.292 | 5.6436 | 3.4275 | 34.8422 | 27.4817 | 1486.84 | 70.73 | 825 | 5.5707 | 34.8429 | 27.4824 | 70.66 | 1486.84 | 6.9877 | 0 | 10
5812 | 838.098 | 831.3 | 5.6105 | 3.4253 | 34.8484 | 27.4907 | 1486.8 | 69.89 | 830 | 5.5373 | 34.8498 | 27.492 | 69.77 | 1486.79 | 6.9929 | 0 | 11
5862 | 843.158 | 836.308 | 5.5723 | 3.4226 | 34.8523 | 27.4984 | 1486.74 | 69.16 | 835 | 5.4989 | 34.8556 | 27.5013 | 68.89 | 1486.73 | 6.999 | 0 | 9
5886 | 848.217 | 841.316 | 5.5564 | 3.4213 | 34.8542 | 27.5021 | 1486.75 | 68.86 | 840 | 5.4826 | 34.8544 | 27.5023 | 68.83 | 1486.75 | 7.0017 | 0 | 11
5906 | 853.276 | 846.323 | 5.5495 | 3.421 | 34.8554 | 27.504 | 1486.81 | 68.73 | 845 | 5.4752 | 34.8562 | 27.5046 | 68.67 | 1486.81 | 7.0028 | 0 | 10
5932 | 858.335 | 851.331 | 5.5458 | 3.4209 | 34.855 | 27.5042 | 1486.88 | 68.77 | 850 | 5.4711 | 34.8558 | 27.5048 | 68.71 | 1486.88 | 7.0034 | 0 | 8
5953 | 863.395 | 856.339 | 5.5373 | 3.4204 | 34.8565 | 27.5063 | 1486.93 | 68.62 | 855 | 5.4622 | 34.857 | 27.5069 | 68.57 | 1486.93 | 7.0048 | 0 | 11
5981 | 868.454 | 861.347 | 5.496 | 3.4176 | 34.8648 | 27.5179 | 1486.86 | 67.53 | 860 | 5.4207 | 34.8645 | 27.5178 | 67.53 | 1486.86 | 7.0114 | 0 | 11
6004 | 873.514 | 866.355 | 5.4751 | 3.4162 | 34.8672 | 27.5225 | 1486.86 | 67.12 | 865 | 5.3995 | 34.8681 | 27.5233 | 67.05 | 1486.86 | 7.0147 | 0 | 9
6030 | 878.574 | 871.362 | 5.4718 | 3.416 | 34.8669 | 27.5228 | 1486.93 | 67.15 | 870 | 5.3957 | 34.8669 | 27.5228 | 67.15 | 1486.93 | 7.0153 | 0 | 9
6059 | 883.634 | 876.37 | 5.4688 | 3.4161 | 34.8678 | 27.5239 | 1487 | 67.11 | 875 | 5.3922 | 34.8683 | 27.5243 | 67.07 | 1487 | 7.0157 | 0 | 10
6089 | 888.694 | 881.378 | 5.4614 | 3.416 | 34.8715 | 27.5278 | 1487.06 | 66.79 | 880 | 5.3844 | 34.8718 | 27.5281 | 66.77 | 1487.06 | 7.0168 | 0 | 10
6138 | 893.754 | 886.386 | 5.4468 | 3.415 | 34.8738 | 27.5313 | 1487.09 | 66.51 | 885 | 5.3682 | 34.8747 | 27.5323 | 66.41 | 1487.09 | 7.0193 | 0 | 11
6212 | 898.814 | 891.394 | 5.4017 | 3.4119 | 34.8807 | 27.5423 | 1487.01 | 65.46 | 890 | 5.3243 | 34.882 | 27.5434 | 65.35 | 1487 | 7.0263 | 0 | 10
6255 | 903.875 | 896.402 | 5.3825 | 3.4105 | 34.883 | 27.5465 | 1487.01 | 65.08 | 895 | 5.3047 | 34.8834 | 27.5468 | 65.05 | 1487.01 | 7.0295 | 0 | 10
6302 | 908.935 | 901.41 | 5.3465 | 3.4074 | 34.8813 | 27.5491 | 1486.96 | 64.84 | 900 | 5.2685 | 34.8827 | 27.5506 | 64.68 | 1486.95 | 7.0356 | 0 | 10
6341 | 913.996 | 906.417 | 5.3031 | 3.4042 | 34.8873 | 27.5592 | 1486.87 | 63.86 | 905 | 5.2248 | 34.8888 | 27.5607 | 63.72 | 1486.86 | 7.0427 | 0 | 9
6366 | 919.057 | 911.425 | 5.2998 | 3.4041 | 34.8884 | 27.5608 | 1486.93 | 63.77 | 910 | 5.2211 | 34.8886 | 27.5609 | 63.75 | 1486.93 | 7.0432 | 0 | 8
6406 | 924.118 | 916.433 | 5.2965 | 3.404 | 34.8877 | 27.5607 | 1487 | 63.83 | 915 | 5.217 | 34.888 | 27.561 | 63.81 | 1487 | 7.0439 | 0 | 9
6453 | 929.179 | 921.441 | 5.2872 | 3.4035 | 34.8903 | 27.5639 | 1487.05 | 63.58 | 920 | 5.2077 | 34.8903 | 27.5638 | 63.58 | 1487.05 | 7.0453 | 0 | 7
6484 | 934.24 | 926.449 | 5.2675 | 3.4021 | 34.8902 | 27.566 | 1487.06 | 63.4 | 925 | 5.1876 | 34.8914 | 27.5671 | 63.3 | 1487.06 | 7.0486 | 0 | 11
6531 | 939.301 | 931.456 | 5.2406 | 3.4002 | 34.8948 | 27.5729 | 1487.04 | 62.76 | 930 | 5.1604 | 34.8958 | 27.5739 | 62.67 | 1487.04 | 7.0529 | 0 | 11
6570 | 944.363 | 936.464 | 5.2247 | 3.3992 | 34.8964 | 27.5761 | 1487.06 | 62.49 | 935 | 5.1442 | 34.8979 | 27.5774 | 62.37 | 1487.06 | 7.0555 | 0 | 9
6601 | 949.424 | 941.472 | 5.2139 | 3.3984 | 34.8975 | 27.5784 | 1487.1 | 62.32 | 940 | 5.1333 | 34.8975 | 27.5784 | 62.31 | 1487.1 | 7.0573 | 0 | 12
6636 | 954.486 | 946.48 | 5.2041 | 3.3978 | 34.8974 | 27.5794 | 1487.15 | 62.27 | 945 | 5.1229 | 34.8985 | 27.5804 | 62.17 | 1487.14 | 7.059 | 0 | 9
6661 | 959.548 | 951.488 | 5.1824 | 3.3963 | 34.9 | 27.584 | 1487.15 | 61.85 | 950 | 5.1008 | 34.9011 | 27.5851 | 61.75 | 1487.15 | 7.0625 | 0 | 7
6686 | 964.61 | 956.495 | 5.1697 | 3.3957 | 34.9037 | 27.5887 | 1487.18 | 61.46 | 955 | 5.0877 | 34.9041 | 27.589 | 61.42 | 1487.18 | 7.0645 | 0 | 9
6708 | 969.672 | 961.504 | 5.1583 | 3.3949 | 34.9052 | 27.5911 | 1487.22 | 61.26 | 960 | 5.076 | 34.9051 | 27.5912 | 61.25 | 1487.22 | 7.0664 | 0 | 10
6733 | 974.734 | 966.511 | 5.1412 | 3.3938 | 34.9061 | 27.5939 | 1487.24 | 61.03 | 965 | 5.0585 | 34.9071 | 27.5948 | 60.94 | 1487.24 | 7.0693 | 0 | 9
6757 | 979.796 | 971.519 | 5.1217 | 3.3925 | 34.9089 | 27.5983 | 1487.25 | 60.64 | 970 | 5.0387 | 34.9106 | 27.5999 | 60.48 | 1487.25 | 7.0724 | 0 | 10
6786 | 984.859 | 976.527 | 5.0939 | 3.3906 | 34.914 | 27.6058 | 1487.22 | 59.93 | 975 | 5.0106 | 34.9142 | 27.606 | 59.91 | 1487.22 | 7.077 | 0 | 11
6809 | 989.921 | 981.535 | 5.0864 | 3.3899 | 34.9106 | 27.604 | 1487.27 | 60.15 | 980 | 5.0027 | 34.9115 | 27.6048 | 60.07 | 1487.27 | 7.0784 | 0 | 8
6848 | 994.984 | 986.543 | 5.0711 | 3.389 | 34.9148 | 27.6093 | 1487.3 | 59.67 | 985 | 4.987 | 34.9148 | 27.6093 | 59.68 | 1487.3 | 7.0808 | 0 | 10
6899 | 1000.046 | 991.551 | 5.0627 | 3.3885 | 34.9144 | 27.6098 | 1487.35 | 59.67 | 990 | 4.9783 | 34.9151 | 27.6105 | 59.6 | 1487.35 | 7.0823 | 0 | 10
6945 | 1005.109 | 996.558 | 5.045 | 3.3874 | 34.9181 | 27.6149 | 1487.36 | 59.21 | 995 | 4.9602 | 34.9187 | 27.6155 | 59.16 | 1487.36 | 7.0851 | 0 | 8
6998 | 1010.172 | 1001.566 | 5.0222 | 3.3858 | 34.9202 | 27.6192 | 1487.36 | 58.83 | 1000 | 4.9371 | 34.9217 | 27.6206 | 58.7 | 1487.36 | 7.0889 | 0 | 9
7035 | 1015.235 | 1006.574 | 4.9731 | 3.3817 | 34.9217 | 27.6258 | 1487.26 | 58.16 | 1005 | 4.8879 | 34.9225 | 27.6269 | 58.05 | 1487.24 | 7.0972 | 0 | 7
7053 | 1020.299 | 1011.582 | 4.9606 | 3.3813 | 34.9277 | 27.6324 | 1487.28 | 57.57 | 1010 | 4.8751 | 34.9282 | 27.6329 | 57.52 | 1487.28 | 7.0991 | 0 | 11
7075 | 1025.362 | 1016.59 | 4.9493 | 3.3804 | 34.9265 | 27.6327 | 1487.32 | 57.57 | 1015 | 4.8633 | 34.9274 | 27.6336 | 57.49 | 1487.32 | 7.1011 | 0 | 10
7098 | 1030.426 | 1021.598 | 4.938 | 3.3797 | 34.9286 | 27.6359 | 1487.36 | 57.31 | 1020 | 4.8517 | 34.9289 | 27.6361 | 57.29 | 1487.36 | 7.1029 | 0 | 8
7117 | 1035.489 | 1026.605 | 4.9351 | 3.3797 | 34.9287 | 27.6363 | 1487.43 | 57.32 | 1025 | 4.8484 | 34.929 | 27.6366 | 57.3 | 1487.43 | 7.1034 | 0 | 12
7146 | 1040.553 | 1031.613 | 4.9215 | 3.3786 | 34.928 | 27.6374 | 1487.46 | 57.25 | 1030 | 4.8344 | 34.9287 | 27.6379 | 57.2 | 1487.46 | 7.1058 | 0 | 8
7175 | 1045.617 | 1036.621 | 4.918 | 3.3785 | 34.9282 | 27.6379 | 1487.53 | 57.25 | 1035 | 4.8305 | 34.928 | 27.6379 | 57.26 | 1487.53 | 7.1064 | 0 | 8
7220 | 1050.68 | 1041.628 | 4.9091 | 3.378 | 34.9284 | 27.6391 | 1487.58 | 57.18 | 1040 | 4.8211 | 34.9289 | 27.6396 | 57.13 | 1487.58 | 7.1079 | 0 | 10

## C166-051
scan: | pr: | depS: | t090: | c0S/m: | sal00: | sigma-é00: | svC: | sva: | depS: | potemp090: | sal00: | sigma-é00: | sva: | svC: | oxsatML/L: | Flag | n samples
scan | pressure | depth, | temperature, | conductivity | salinity, | density, | sound | specific | depth, | potential | salinity, | density, | specific | sound | oxygen |  | in bin
number | [db] | salt | ITS-90 | [S/m] | PSS-78 | sigma-theta | velocity, | volume | salt | temperature, | PSS-78 | sigma-theta | volume | velocity, | saturation
|  | water | [deg |  | [PSU] | [kg/m^3] | chen | anomaly | water | ITS-90 | [PSU] | [kg/m^3] | anomaly | chen | [ml/l]
|  | [m] | C] |  |  |  | millero | [10^-8 | [m] | [deg |  |  | [10^-8 | millero
[7 empty] | [m/s] | m^3/kg] |  | C] |  |  | m^3/kg] | [m/s]
623 | 5.039 | 5.008 | 27.3289 | 5.5712 | 35.1335 | 22.7134 | 1540.06 | 513.14 | 5 | 27.3277 | 35.1368 | 22.7157 | 512.92 | 1540.06 | 4.5414 | 0 | 8
738 | 10.078 | 10.016 | 27.3256 | 5.5683 | 35.1177 | 22.7027 | 1540.12 | 514.4 | 10 | 27.3233 | 35.1169 | 22.7021 | 514.46 | 1540.12 | 4.5422 | 0 | 5
743 | 15.116 | 15.024 | 27.3264 | 5.569 | 35.1195 | 22.7044 | 1540.21 | 514.48 | 15 | 27.3228 | 35.1199 | 22.7046 | 514.46 | 1540.21 | 4.542 | 0 | 9
760 | 20.155 | 20.031 | 27.328 | 5.5695 | 35.1205 | 22.7049 | 1540.3 | 514.67 | 20 | 27.3233 | 35.1204 | 22.7047 | 514.69 | 1540.3 | 4.5419 | 0 | 7
778 | 25.195 | 25.04 | 27.3289 | 5.5697 | 35.1196 | 22.7043 | 1540.39 | 514.97 | 25 | 27.3231 | 35.12 | 22.7046 | 514.94 | 1540.39 | 4.5418 | 0 | 6
791 | 30.234 | 30.047 | 27.3296 | 5.5701 | 35.1193 | 22.704 | 1540.47 | 515.24 | 30 | 27.3226 | 35.1204 | 22.705 | 515.14 | 1540.47 | 4.5418 | 0 | 9
810 | 35.273 | 35.055 | 27.3313 | 5.5705 | 35.1214 | 22.7057 | 1540.56 | 515.32 | 35 | 27.3231 | 35.1209 | 22.7052 | 515.36 | 1540.56 | 4.5416 | 0 | 9
826 | 40.313 | 40.062 | 27.3458 | 5.5747 | 35.1347 | 22.7122 | 1540.69 | 514.93 | 40 | 27.3365 | 35.1379 | 22.7137 | 514.79 | 1540.7 | 4.5401 | 0 | 9
839 | 45.353 | 45.07 | 27.3873 | 5.5859 | 35.1777 | 22.7324 | 1540.9 | 513.24 | 45 | 27.3768 | 35.1847 | 22.7359 | 512.9 | 1540.92 | 4.5358 | 0 | 8
853 | 50.392 | 50.079 | 27.5216 | 5.6285 | 35.3599 | 22.8327 | 1541.44 | 503.92 | 50 | 27.5098 | 35.3839 | 22.8429 | 502.94 | 1541.52 | 4.5208 | 0 | 7
868 | 55.432 | 55.086 | 27.6853 | 5.6748 | 35.5747 | 22.9375 | 1542.15 | 494.16 | 55 | 27.6723 | 35.5858 | 22.9422 | 493.71 | 1542.18 | 4.5035 | 0 | 5
883 | 60.472 | 60.094 | 27.7203 | 5.6858 | 35.6317 | 22.9657 | 1542.39 | 491.71 | 60 | 27.7061 | 35.6353 | 22.9685 | 491.44 | 1542.4 | 4.4997 | 0 | 9
901 | 65.512 | 65.102 | 27.7723 | 5.7144 | 35.7725 | 23.0559 | 1542.74 | 483.35 | 65 | 27.7569 | 35.7969 | 23.0735 | 481.67 | 1542.77 | 4.4918 | 0 | 8
915 | 70.553 | 70.11 | 27.6747 | 5.7632 | 36.1974 | 23.4012 | 1543.1 | 450.64 | 70 | 27.6582 | 36.2153 | 23.4206 | 448.78 | 1543.08 | 4.4885 | 0 | 6
929 | 75.593 | 75.117 | 27.5298 | 5.7621 | 36.3092 | 23.5347 | 1542.97 | 438.14 | 75 | 27.5122 | 36.3183 | 23.5458 | 437.09 | 1542.95 | 4.4966 | 0 | 9
946 | 80.633 | 80.126 | 27.1348 | 5.7315 | 36.4003 | 23.7215 | 1542.34 | 420.55 | 80 | 27.1161 | 36.4062 | 23.7399 | 418.79 | 1542.24 | 4.5237 | 0 | 8
958 | 85.674 | 85.133 | 26.707 | 5.6914 | 36.4443 | 23.8963 | 1541.47 | 404.08 | 85 | 26.6874 | 36.4525 | 23.9122 | 402.56 | 1541.41 | 4.5546 | 0 | 7
973 | 90.715 | 90.141 | 26.5219 | 5.6789 | 36.5097 | 24.015 | 1541.13 | 392.99 | 90 | 26.5013 | 36.5064 | 24.0122 | 393.26 | 1541.13 | 4.5673 | 0 | 8
990 | 95.756 | 95.149 | 26.4003 | 5.6701 | 36.5272 | 24.0619 | 1540.99 | 388.76 | 95 | 26.3786 | 36.5372 | 24.0743 | 387.57 | 1540.96 | 4.5757 | 0 | 8
1003 | 100.797 | 100.157 | 26.113 | 5.6481 | 36.5833 | 24.1937 | 1540.48 | 376.41 | 100 | 26.0903 | 36.6038 | 24.2155 | 374.33 | 1540.46 | 4.596 | 0 | 8
1020 | 105.838 | 105.164 | 25.8879 | 5.6311 | 36.6383 | 24.3049 | 1540.11 | 366.04 | 105 | 25.8643 | 36.6581 | 24.3275 | 363.88 | 1540.07 | 4.612 | 0 | 8
1037 | 110.879 | 110.172 | 25.5021 | 5.5995 | 36.7294 | 24.4937 | 1539.39 | 348.25 | 110 | 25.4776 | 36.7335 | 24.5048 | 347.2 | 1539.33 | 4.64 | 0 | 6
1049 | 115.921 | 115.18 | 25.3447 | 5.5865 | 36.7495 | 24.562 | 1539.09 | 341.97 | 115 | 25.3191 | 36.7633 | 24.5764 | 340.6 | 1539.08 | 4.6516 | 0 | 6
1069 | 120.962 | 120.188 | 25.1492 | 5.5707 | 36.7974 | 24.655 | 1538.79 | 333.33 | 120 | 25.1227 | 36.8024 | 24.6664 | 332.25 | 1538.74 | 4.666 | 0 | 8
1087 | 126.004 | 125.196 | 24.6583 | 5.533 | 36.9213 | 24.899 | 1537.83 | 310.3 | 125 | 24.6311 | 36.9198 | 24.9055 | 309.67 | 1537.77 | 4.702 | 0 | 8
1104 | 131.045 | 130.204 | 24.3162 | 5.4901 | 36.863 | 24.9551 | 1537.05 | 305.14 | 130 | 24.2882 | 36.8762 | 24.9761 | 303.13 | 1536.97 | 4.7309 | 0 | 7
1122 | 136.087 | 135.211 | 24.1008 | 5.4734 | 36.9238 | 25.0742 | 1536.6 | 294.01 | 135 | 24.0718 | 36.9254 | 25.0783 | 293.61 | 1536.58 | 4.7471 | 0 | 10
1139 | 141.129 | 140.219 | 23.9431 | 5.4578 | 36.9295 | 25.1191 | 1536.36 | 289.95 | 140 | 23.9132 | 36.9363 | 25.134 | 288.53 | 1536.29 | 4.7597 | 0 | 6
1153 | 146.171 | 145.228 | 23.4987 | 5.4218 | 37.0258 | 25.323 | 1535.46 | 270.73 | 145 | 23.4682 | 37.0286 | 25.3358 | 269.5 | 1535.37 | 4.7941 | 0 | 10
1176 | 151.214 | 150.235 | 22.8718 | 5.3608 | 37.0743 | 25.5464 | 1533.99 | 249.61 | 150 | 22.8407 | 37.0821 | 25.56 | 248.32 | 1533.93 | 4.8453 | 0 | 10
1192 | 156.256 | 155.243 | 22.5537 | 5.3207 | 37.0514 | 25.6217 | 1533.23 | 242.62 | 155 | 22.5219 | 37.0367 | 25.6174 | 243.03 | 1533.15 | 4.8739 | 0 | 9
1209 | 161.298 | 160.251 | 22.2055 | 5.2718 | 36.9592 | 25.6509 | 1532.32 | 239.99 | 160 | 22.1731 | 36.9457 | 25.648 | 240.26 | 1532.24 | 4.9066 | 0 | 9
1226 | 166.341 | 165.258 | 21.8431 | 5.2276 | 36.8801 | 25.6933 | 1531.37 | 236.1 | 165 | 21.8101 | 36.9034 | 25.7185 | 233.71 | 1531.33 | 4.9396 | 0 | 7
1243 | 171.384 | 170.266 | 21.5521 | 5.1857 | 36.8123 | 25.7151 | 1530.7 | 234.18 | 170 | 21.5184 | 36.816 | 25.7336 | 232.41 | 1530.55 | 4.9679 | 0 | 5
1259 | 176.427 | 175.274 | 21.1744 | 5.1518 | 36.838 | 25.8464 | 1529.74 | 221.84 | 175 | 21.1401 | 36.8671 | 25.8774 | 218.89 | 1529.69 | 5.0003 | 0 | 10
1278 | 181.47 | 180.282 | 20.8568 | 5.1152 | 36.8455 | 25.9453 | 1528.93 | 212.59 | 180 | 20.8219 | 36.8431 | 25.9466 | 212.46 | 1528.9 | 5.0298 | 0 | 6
1295 | 186.513 | 185.29 | 20.6832 | 5.0945 | 36.825 | 25.9779 | 1528.52 | 209.66 | 185 | 20.6475 | 36.8238 | 25.9794 | 209.51 | 1528.49 | 5.0463 | 0 | 6
1311 | 191.556 | 190.298 | 20.5902 | 5.0835 | 36.8072 | 25.9906 | 1528.32 | 208.64 | 190 | 20.5537 | 36.8134 | 25.997 | 208.03 | 1528.31 | 5.0552 | 0 | 8
1327 | 196.599 | 195.306 | 20.4146 | 5.0631 | 36.799 | 26.0291 | 1527.95 | 205.15 | 195 | 20.3774 | 36.7969 | 26.032 | 204.87 | 1527.9 | 5.0719 | 0 | 10
1338 | 201.643 | 200.313 | 20.1624 | 5.0249 | 36.7093 | 26.0178 | 1527.35 | 206.35 | 200 | 20.1245 | 36.7017 | 26.0271 | 205.46 | 1527.19 | 5.0983 | 0 | 7
1355 | 206.686 | 205.321 | 19.615 | 4.9704 | 36.7292 | 26.1905 | 1525.82 | 190.01 | 205 | 19.5769 | 36.728 | 26.1925 | 189.82 | 1525.79 | 5.1492 | 0 | 9
1369 | 211.73 | 210.329 | 19.421 | 4.9442 | 36.6721 | 26.198 | 1525.3 | 189.44 | 210 | 19.3822 | 36.6787 | 26.2057 | 188.7 | 1525.27 | 5.1693 | 0 | 7
1380 | 216.774 | 215.337 | 19.2547 | 4.9195 | 36.6132 | 26.1914 | 1524.9 | 190.21 | 215 | 19.2152 | 36.6166 | 26.2018 | 189.22 | 1524.82 | 5.1872 | 0 | 6
1399 | 221.818 | 220.344 | 18.966 | 4.8861 | 36.5852 | 26.2444 | 1524.14 | 185.29 | 220 | 18.9261 | 36.5881 | 26.2545 | 184.32 | 1524.06 | 5.2162 | 0 | 10
1416 | 226.862 | 225.352 | 18.4894 | 4.834 | 36.5529 | 26.3416 | 1522.83 | 176.1 | 225 | 18.4493 | 36.5685 | 26.3613 | 174.23 | 1522.76 | 5.2637 | 0 | 6
1429 | 231.906 | 230.36 | 18.3039 | 4.8076 | 36.5043 | 26.3528 | 1522.31 | 175.16 | 230 | 18.2632 | 36.5066 | 26.3607 | 174.41 | 1522.24 | 5.2842 | 0 | 8
1449 | 236.95 | 235.368 | 17.9128 | 4.7564 | 36.4059 | 26.3703 | 1521.2 | 173.55 | 235 | 17.8718 | 36.4141 | 26.3874 | 171.91 | 1521.08 | 5.3266 | 0 | 7
1465 | 241.995 | 240.376 | 17.6607 | 4.73 | 36.404 | 26.4382 | 1520.46 | 167.2 | 240 | 17.6193 | 36.4096 | 26.4464 | 166.42 | 1520.42 | 5.3524 | 0 | 6
1483 | 247.039 | 245.383 | 17.4953 | 4.7105 | 36.3901 | 26.4698 | 1520.02 | 164.33 | 245 | 17.4532 | 36.3876 | 26.4701 | 164.3 | 1520 | 5.3702 | 0 | 8
1499 | 252.084 | 250.392 | 17.2785 | 4.6835 | 36.3476 | 26.488 | 1519.44 | 162.7 | 250 | 17.236 | 36.3449 | 26.4902 | 162.49 | 1519.39 | 5.394 | 0 | 9
1511 | 257.129 | 255.399 | 17.0656 | 4.6606 | 36.3338 | 26.5285 | 1518.88 | 158.97 | 255 | 17.0226 | 36.3348 | 26.5338 | 158.45 | 1518.83 | 5.4166 | 0 | 8
1526 | 262.174 | 260.408 | 16.7798 | 4.6222 | 36.2573 | 26.5385 | 1518.02 | 158.07 | 260 | 16.7364 | 36.2536 | 26.5398 | 157.93 | 1517.96 | 5.4494 | 0 | 9
1543 | 267.219 | 265.416 | 16.5149 | 4.5897 | 36.2019 | 26.5579 | 1517.25 | 156.28 | 265 | 16.4712 | 36.2042 | 26.5645 | 155.65 | 1517.19 | 5.4792 | 0 | 7
1555 | 272.264 | 270.423 | 16.382 | 4.5754 | 36.1929 | 26.5834 | 1516.9 | 153.99 | 270 | 16.3377 | 36.1959 | 26.5894 | 153.41 | 1516.86 | 5.4938 | 0 | 7
1568 | 277.309 | 275.431 | 16.1539 | 4.5481 | 36.1639 | 26.6127 | 1516.28 | 151.28 | 275 | 16.1093 | 36.1579 | 26.6134 | 151.21 | 1516.2 | 5.5197 | 0 | 11
1582 | 282.355 | 280.438 | 15.8877 | 4.5189 | 36.1321 | 26.6524 | 1515.47 | 147.57 | 280 | 15.8427 | 36.1372 | 26.659 | 146.94 | 1515.44 | 5.5494 | 0 | 10
1594 | 287.4 | 285.447 | 15.7306 | 4.4981 | 36.0919 | 26.6556 | 1515.05 | 147.35 | 285 | 15.6851 | 36.0918 | 26.66 | 146.93 | 1514.99 | 5.5682 | 0 | 6
1611 | 292.446 | 290.454 | 15.417 | 4.4586 | 36.0239 | 26.6722 | 1514.11 | 145.8 | 290 | 15.3714 | 36.0203 | 26.676 | 145.42 | 1514.02 | 5.6055 | 0 | 8
1626 | 297.492 | 295.462 | 15.1535 | 4.4297 | 35.9926 | 26.7116 | 1513.27 | 142.09 | 295 | 15.1076 | 35.9972 | 26.7173 | 141.55 | 1513.25 | 5.6358 | 0 | 7
1638 | 302.538 | 300.47 | 15.0859 | 4.4201 | 35.966 | 26.7064 | 1513.11 | 142.71 | 300 | 15.0393 | 35.9694 | 26.711 | 142.27 | 1513.09 | 5.6444 | 0 | 7
1652 | 307.584 | 305.478 | 14.9444 | 4.404 | 35.9429 | 26.7185 | 1512.74 | 141.66 | 305 | 14.8974 | 35.9506 | 26.7279 | 140.76 | 1512.7 | 5.6611 | 0 | 7
1668 | 312.63 | 310.486 | 14.8235 | 4.389 | 35.9203 | 26.73 | 1512.39 | 140.65 | 310 | 14.776 | 35.9221 | 26.7326 | 140.41 | 1512.37 | 5.6758 | 0 | 6
1680 | 317.676 | 315.493 | 14.7126 | 4.3757 | 35.9024 | 26.7385 | 1512.13 | 139.96 | 315 | 14.6646 | 35.9008 | 26.7405 | 139.76 | 1512.08 | 5.6893 | 0 | 8
1697 | 322.722 | 320.501 | 14.4517 | 4.3466 | 35.8656 | 26.7665 | 1511.34 | 137.32 | 320 | 14.4035 | 35.8715 | 26.7746 | 136.55 | 1511.3 | 5.7204 | 0 | 9
1711 | 327.769 | 325.509 | 14.2627 | 4.3255 | 35.8474 | 26.7941 | 1510.78 | 134.75 | 325 | 14.2141 | 35.8484 | 26.7974 | 134.43 | 1510.75 | 5.7432 | 0 | 9
1724 | 332.816 | 330.517 | 14.1689 | 4.3132 | 35.8111 | 26.7868 | 1510.51 | 135.54 | 330 | 14.1198 | 35.8193 | 26.7951 | 134.75 | 1510.49 | 5.7552 | 0 | 7
1738 | 337.863 | 335.525 | 14.0677 | 4.2998 | 35.785 | 26.7871 | 1510.26 | 135.61 | 335 | 14.0181 | 35.7862 | 26.7911 | 135.22 | 1510.21 | 5.7683 | 0 | 9
1752 | 342.909 | 340.533 | 13.9435 | 4.2831 | 35.7575 | 26.791 | 1509.92 | 135.32 | 340 | 13.8934 | 35.7439 | 26.7847 | 135.89 | 1509.84 | 5.7844 | 0 | 5
1765 | 347.957 | 345.54 | 13.7518 | 4.2625 | 35.7234 | 26.8042 | 1509.36 | 134.1 | 345 | 13.7016 | 35.7261 | 26.8113 | 133.41 | 1509.28 | 5.8078 | 0 | 7
1782 | 353.004 | 350.548 | 13.5837 | 4.2432 | 35.6984 | 26.8219 | 1508.83 | 132.46 | 350 | 13.5331 | 35.6998 | 26.826 | 132.06 | 1508.78 | 5.8289 | 0 | 6
1796 | 358.051 | 355.556 | 13.3823 | 4.2194 | 35.6534 | 26.8267 | 1508.23 | 132.02 | 355 | 13.3315 | 35.6609 | 26.8375 | 130.99 | 1508.16 | 5.8546 | 0 | 6
1812 | 363.098 | 360.564 | 13.1278 | 4.1918 | 35.6306 | 26.8611 | 1507.45 | 128.75 | 360 | 13.0769 | 35.6344 | 26.869 | 127.99 | 1507.37 | 5.8865 | 0 | 7
1826 | 368.146 | 365.572 | 12.9505 | 4.1743 | 35.6253 | 26.8971 | 1506.87 | 125.36 | 365 | 12.8993 | 35.6319 | 26.903 | 124.8 | 1506.86 | 5.9083 | 0 | 9
1838 | 373.193 | 370.579 | 12.9079 | 4.1659 | 35.59 | 26.8762 | 1506.81 | 127.45 | 370 | 12.8562 | 35.5903 | 26.8793 | 127.14 | 1506.76 | 5.915 | 0 | 8
1853 | 378.241 | 375.587 | 12.7776 | 4.1514 | 35.5758 | 26.8926 | 1506.42 | 125.95 | 375 | 12.7255 | 35.5717 | 26.8911 | 126.08 | 1506.38 | 5.9318 | 0 | 7
1870 | 383.289 | 380.595 | 12.5815 | 4.1267 | 35.5153 | 26.8795 | 1505.86 | 127.2 | 380 | 12.5293 | 35.516 | 26.8868 | 126.48 | 1505.74 | 5.9583 | 0 | 6
1883 | 388.337 | 385.603 | 12.356 | 4.1076 | 35.5406 | 26.9488 | 1505.12 | 120.62 | 385 | 12.3037 | 35.5426 | 26.9518 | 120.32 | 1505.1 | 5.9856 | 0 | 8
1896 | 393.385 | 390.611 | 12.2872 | 4.0969 | 35.4988 | 26.9299 | 1504.92 | 122.47 | 390 | 12.2344 | 35.5018 | 26.9336 | 122.12 | 1504.9 | 5.9958 | 0 | 7
1910 | 398.433 | 395.619 | 12.178 | 4.0841 | 35.4689 | 26.9278 | 1504.6 | 122.72 | 395 | 12.1248 | 35.4784 | 26.9367 | 121.88 | 1504.58 | 6.0105 | 0 | 7
1922 | 403.482 | 400.627 | 11.9864 | 4.0612 | 35.4386 | 26.9374 | 1504.06 | 121.82 | 400 | 11.9331 | 35.4348 | 26.9397 | 121.58 | 1503.96 | 6.0366 | 0 | 8
1937 | 408.53 | 405.634 | 11.7672 | 4.0409 | 35.4298 | 26.9774 | 1503.3 | 117.98 | 405 | 11.7138 | 35.4423 | 26.9874 | 117.04 | 1503.31 | 6.0644 | 0 | 8
1950 | 413.579 | 410.642 | 11.7605 | 4.0387 | 35.4244 | 26.9745 | 1503.35 | 118.38 | 410 | 11.7065 | 35.4254 | 26.9757 | 118.27 | 1503.35 | 6.0659 | 0 | 7
1963 | 418.627 | 415.65 | 11.6092 | 4.0211 | 35.392 | 26.9752 | 1502.92 | 118.33 | 415 | 11.555 | 35.3945 | 26.9802 | 117.85 | 1502.87 | 6.0867 | 0 | 8
1976 | 423.676 | 420.658 | 11.4343 | 4.0014 | 35.3656 | 26.9879 | 1502.37 | 117.12 | 420 | 11.38 | 35.3648 | 26.9898 | 116.92 | 1502.32 | 6.1106 | 0 | 9
1989 | 428.726 | 425.666 | 11.3522 | 3.9933 | 35.3595 | 27.0004 | 1502.12 | 115.99 | 425 | 11.2974 | 35.3601 | 27.0015 | 115.88 | 1502.11 | 6.1215 | 0 | 8
2000 | 433.774 | 430.673 | 11.2786 | 3.982 | 35.3282 | 26.9873 | 1501.96 | 117.3 | 430 | 11.2235 | 35.3165 | 26.9812 | 117.86 | 1501.88 | 6.1329 | 0 | 8
2017 | 438.824 | 435.681 | 10.9007 | 3.9405 | 35.2723 | 27.0111 | 1500.68 | 114.85 | 435 | 10.8462 | 35.2626 | 27.0081 | 115.11 | 1500.58 | 6.1851 | 0 | 6
2027 | 443.873 | 440.689 | 10.865 | 3.94 | 35.2879 | 27.0349 | 1500.56 | 112.67 | 440 | 10.8099 | 35.2903 | 27.0362 | 112.55 | 1500.58 | 6.1888 | 0 | 4
2042 | 448.923 | 445.697 | 10.8662 | 3.9385 | 35.2732 | 27.0214 | 1500.67 | 114.08 | 445 | 10.8105 | 35.2715 | 27.0214 | 114.07 | 1500.64 | 6.1894 | 0 | 11
2061 | 453.972 | 450.705 | 10.5269 | 3.8977 | 35.173 | 26.9958 | 1499.59 | 116.32 | 450 | 10.4717 | 35.1855 | 27.0149 | 114.48 | 1499.42 | 6.2384 | 0 | 7
2069 | 459.022 | 455.713 | 10.4354 | 3.8938 | 35.2282 | 27.0637 | 1499.24 | 109.93 | 455 | 10.3798 | 35.2325 | 27.0675 | 109.56 | 1499.24 | 6.249 | 0 | 6
2085 | 464.072 | 460.721 | 10.4294 | 3.8913 | 35.2114 | 27.052 | 1499.28 | 111.14 | 460 | 10.3732 | 35.2104 | 27.0515 | 111.18 | 1499.27 | 6.2507 | 0 | 10
2099 | 469.122 | 465.729 | 10.2618 | 3.8698 | 35.1458 | 27.0238 | 1498.82 | 113.78 | 465 | 10.2057 | 35.1523 | 27.0355 | 112.64 | 1498.69 | 6.2759 | 0 | 5
2112 | 474.172 | 470.736 | 10.0767 | 3.8538 | 35.1542 | 27.0663 | 1498.17 | 109.69 | 470 | 10.0206 | 35.1661 | 27.0782 | 108.56 | 1498.13 | 6.3009 | 0 | 6
2128 | 479.222 | 475.744 | 10.0247 | 3.8484 | 35.1568 | 27.0798 | 1498.02 | 108.47 | 475 | 9.9681 | 35.1591 | 27.0817 | 108.29 | 1498.01 | 6.3084 | 0 | 7
2142 | 484.272 | 480.752 | 10.0154 | 3.846 | 35.1419 | 27.069 | 1498.07 | 109.6 | 480 | 9.9582 | 35.1413 | 27.0695 | 109.54 | 1498.04 | 6.3104 | 0 | 6
2153 | 489.323 | 485.759 | 9.946 | 3.8399 | 35.141 | 27.0799 | 1497.91 | 108.62 | 485 | 9.8885 | 35.144 | 27.0836 | 108.26 | 1497.88 | 6.3199 | 0 | 8
2170 | 494.373 | 490.768 | 9.7322 | 3.8162 | 35.111 | 27.092 | 1497.19 | 107.37 | 490 | 9.6749 | 35.1075 | 27.0912 | 107.43 | 1497.15 | 6.3512 | 0 | 7
2185 | 499.424 | 495.775 | 9.6533 | 3.809 | 35.1084 | 27.1054 | 1496.94 | 106.12 | 495 | 9.5956 | 35.1077 | 27.1047 | 106.2 | 1496.95 | 6.3623 | 0 | 6
2198 | 504.475 | 500.783 | 9.662 | 3.8095 | 35.0993 | 27.0967 | 1497.05 | 107.06 | 500 | 9.6037 | 35.1021 | 27.0989 | 106.85 | 1497.05 | 6.3613 | 0 | 6
2211 | 509.526 | 505.791 | 9.641 | 3.8063 | 35.0915 | 27.093 | 1497.08 | 107.51 | 505 | 9.5822 | 35.0873 | 27.091 | 107.7 | 1497.05 | 6.3649 | 0 | 9
2225 | 514.577 | 510.799 | 9.4774 | 3.7907 | 35.0767 | 27.1081 | 1496.56 | 106.03 | 510 | 9.4186 | 35.0837 | 27.1153 | 105.33 | 1496.53 | 6.3881 | 0 | 7
2238 | 519.628 | 515.806 | 9.3896 | 3.7801 | 35.0534 | 27.1047 | 1496.29 | 106.35 | 515 | 9.3306 | 35.0565 | 27.1086 | 105.97 | 1496.26 | 6.4017 | 0 | 7
2255 | 524.679 | 520.814 | 9.3331 | 3.7758 | 35.062 | 27.1225 | 1496.14 | 104.71 | 520 | 9.2737 | 35.065 | 27.1246 | 104.52 | 1496.15 | 6.4094 | 0 | 8
2268 | 529.731 | 525.822 | 9.356 | 3.7783 | 35.0647 | 27.1211 | 1496.3 | 104.98 | 525 | 9.2959 | 35.0662 | 27.1219 | 104.9 | 1496.31 | 6.4061 | 0 | 5
2283 | 534.782 | 530.83 | 9.3093 | 3.7684 | 35.0145 | 27.084 | 1496.28 | 108.56 | 530 | 9.2488 | 35.0076 | 27.0837 | 108.55 | 1496.15 | 6.4152 | 0 | 9
2298 | 539.834 | 535.838 | 9.029 | 3.7445 | 35.02 | 27.1382 | 1495.24 | 103.21 | 535 | 8.9691 | 35.0302 | 27.1469 | 102.39 | 1495.24 | 6.4544 | 0 | 7
2311 | 544.886 | 540.846 | 8.9462 | 3.731 | 34.9642 | 27.1025 | 1495.07 | 106.61 | 540 | 8.886 | 34.9681 | 27.1115 | 105.72 | 1494.94 | 6.469 | 0 | 6
2327 | 549.938 | 545.854 | 8.7087 | 3.7127 | 34.9951 | 27.1694 | 1494.2 | 100.1 | 545 | 8.6489 | 35.0074 | 27.1799 | 99.11 | 1494.19 | 6.5019 | 0 | 9
2345 | 554.99 | 550.861 | 8.6862 | 3.707 | 34.9677 | 27.1499 | 1494.2 | 102.02 | 550 | 8.6259 | 34.9673 | 27.152 | 101.8 | 1494.14 | 6.5069 | 0 | 8
2358 | 560.042 | 555.869 | 8.5369 | 3.693 | 34.9598 | 27.1677 | 1493.7 | 100.25 | 555 | 8.4767 | 34.9643 | 27.173 | 99.75 | 1493.67 | 6.529 | 0 | 8
2373 | 565.094 | 560.877 | 8.4756 | 3.6873 | 34.9565 | 27.1763 | 1493.52 | 99.46 | 560 | 8.4151 | 34.962 | 27.1807 | 99.04 | 1493.52 | 6.5381 | 0 | 8
2392 | 570.147 | 565.885 | 8.505 | 3.6905 | 34.965 | 27.1788 | 1493.71 | 99.36 | 565 | 8.4438 | 34.9649 | 27.1786 | 99.38 | 1493.72 | 6.5337 | 0 | 7
2405 | 575.199 | 570.893 | 8.4706 | 3.687 | 34.9598 | 27.1792 | 1493.68 | 99.38 | 570 | 8.409 | 34.9595 | 27.1797 | 99.33 | 1493.66 | 6.539 | 0 | 10
2422 | 580.252 | 575.901 | 8.3552 | 3.6753 | 34.9389 | 27.1797 | 1493.33 | 99.3 | 575 | 8.2935 | 34.9471 | 27.1878 | 98.52 | 1493.3 | 6.5566 | 0 | 7
2440 | 585.304 | 580.908 | 8.2788 | 3.669 | 34.9532 | 27.2043 | 1493.1 | 96.97 | 580 | 8.2169 | 34.9531 | 27.2042 | 96.98 | 1493.1 | 6.5677 | 0 | 9
2454 | 590.357 | 585.916 | 8.2745 | 3.6681 | 34.946 | 27.1991 | 1493.17 | 97.55 | 585 | 8.2121 | 34.9451 | 27.1987 | 97.59 | 1493.16 | 6.5687 | 0 | 10
2470 | 595.41 | 590.924 | 8.2085 | 3.6611 | 34.9332 | 27.1987 | 1493 | 97.61 | 590 | 8.1458 | 34.9345 | 27.2004 | 97.44 | 1492.98 | 6.579 | 0 | 9
2484 | 600.463 | 595.932 | 8.1859 | 3.6586 | 34.9302 | 27.1998 | 1493 | 97.57 | 595 | 8.1228 | 34.9281 | 27.1989 | 97.64 | 1492.97 | 6.5826 | 0 | 8
2498 | 605.517 | 600.94 | 8.0916 | 3.6503 | 34.9268 | 27.2111 | 1492.73 | 96.47 | 600 | 8.0284 | 34.9297 | 27.2144 | 96.16 | 1492.7 | 6.5967 | 0 | 8
2520 | 610.57 | 605.948 | 7.9866 | 3.6378 | 34.9088 | 27.2119 | 1492.41 | 96.36 | 605 | 7.9233 | 34.8983 | 27.2055 | 96.94 | 1492.35 | 6.6138 | 0 | 7
2539 | 615.624 | 610.955 | 7.8395 | 3.6248 | 34.8969 | 27.2251 | 1491.9 | 95 | 610 | 7.7763 | 34.9024 | 27.2306 | 94.48 | 1491.88 | 6.6359 | 0 | 9
2555 | 620.677 | 615.963 | 7.7719 | 3.6168 | 34.8756 | 27.2183 | 1491.71 | 95.64 | 615 | 7.7085 | 34.8818 | 27.2243 | 95.06 | 1491.68 | 6.6471 | 0 | 5
2575 | 625.731 | 620.971 | 7.7374 | 3.6138 | 34.8808 | 27.2286 | 1491.64 | 94.7 | 620 | 7.6736 | 34.8811 | 27.2289 | 94.67 | 1491.64 | 6.6524 | 0 | 7
2591 | 630.785 | 625.979 | 7.7285 | 3.6131 | 34.8804 | 27.2293 | 1491.7 | 94.72 | 625 | 7.6643 | 34.8805 | 27.2298 | 94.67 | 1491.69 | 6.6537 | 0 | 9
2609 | 635.839 | 630.987 | 7.6777 | 3.6081 | 34.8728 | 27.2305 | 1491.59 | 94.63 | 630 | 7.6132 | 34.8746 | 27.2326 | 94.42 | 1491.57 | 6.6617 | 0 | 9
2627 | 640.893 | 635.994 | 7.6367 | 3.6048 | 34.8771 | 27.2405 | 1491.5 | 93.72 | 635 | 7.5719 | 34.8783 | 27.2415 | 93.62 | 1491.5 | 6.6678 | 0 | 8
2640 | 645.947 | 641.002 | 7.6381 | 3.6054 | 34.8791 | 27.242 | 1491.59 | 93.67 | 640 | 7.5727 | 34.881 | 27.2436 | 93.52 | 1491.59 | 6.6675 | 0 | 8
2656 | 651.002 | 646.01 | 7.557 | 3.5967 | 34.8621 | 27.2393 | 1491.37 | 93.9 | 645 | 7.4915 | 34.865 | 27.2428 | 93.56 | 1491.34 | 6.6806 | 0 | 8
2673 | 656.056 | 651.018 | 7.4925 | 3.5845 | 34.8269 | 27.2186 | 1491.23 | 95.86 | 650 | 7.4268 | 34.7955 | 27.1973 | 97.81 | 1491.1 | 6.6936 | 0 | 5
2684 | 661.111 | 656.026 | 7.3231 | 3.5709 | 34.8051 | 27.2258 | 1490.63 | 95 | 655 | 7.2577 | 34.8145 | 27.2364 | 93.98 | 1490.55 | 6.719 | 0 | 6
2703 | 666.165 | 661.034 | 7.1747 | 3.557 | 34.8049 | 27.2478 | 1490.11 | 92.79 | 660 | 7.1095 | 34.8093 | 27.2533 | 92.25 | 1490.06 | 6.7423 | 0 | 8
2715 | 671.22 | 666.042 | 7.111 | 3.551 | 34.7998 | 27.2534 | 1489.92 | 92.24 | 665 | 7.0456 | 34.8054 | 27.2591 | 91.69 | 1489.89 | 6.7524 | 0 | 5
2727 | 676.275 | 671.049 | 7.0679 | 3.5464 | 34.7899 | 27.2514 | 1489.83 | 92.45 | 670 | 7.0022 | 34.7956 | 27.2575 | 91.87 | 1489.8 | 6.7596 | 0 | 4
2750 | 681.33 | 676.057 | 7.0117 | 3.5419 | 34.7988 | 27.2673 | 1489.68 | 90.94 | 675 | 6.9458 | 34.8003 | 27.269 | 90.78 | 1489.67 | 6.7682 | 0 | 9
2763 | 686.385 | 681.065 | 6.9845 | 3.5391 | 34.7934 | 27.2667 | 1489.66 | 91.05 | 680 | 6.9182 | 34.7948 | 27.2685 | 90.87 | 1489.64 | 6.7727 | 0 | 5
2776 | 691.441 | 686.073 | 6.9505 | 3.5367 | 34.7993 | 27.2762 | 1489.61 | 90.18 | 685 | 6.8838 | 34.8002 | 27.2774 | 90.06 | 1489.6 | 6.7779 | 0 | 8
2793 | 696.496 | 691.081 | 6.9109 | 3.5329 | 34.7928 | 27.2767 | 1489.53 | 90.15 | 690 | 6.844 | 34.7963 | 27.2799 | 89.85 | 1489.52 | 6.7843 | 0 | 8
2807 | 701.552 | 696.089 | 6.8836 | 3.5308 | 34.7983 | 27.2852 | 1489.5 | 89.39 | 695 | 6.8163 | 34.798 | 27.285 | 89.41 | 1489.5 | 6.7885 | 0 | 11
2820 | 706.608 | 701.096 | 6.8858 | 3.5313 | 34.7983 | 27.285 | 1489.59 | 89.49 | 700 | 6.818 | 34.7984 | 27.2851 | 89.48 | 1489.59 | 6.7881 | 0 | 7
2837 | 711.664 | 706.104 | 6.8527 | 3.5286 | 34.7938 | 27.2855 | 1489.56 | 89.48 | 705 | 6.7846 | 34.7996 | 27.2906 | 89 | 1489.55 | 6.7933 | 0 | 7
2847 | 716.719 | 711.112 | 6.939 | 3.5402 | 34.8447 | 27.3174 | 1489.94 | 86.69 | 710 | 6.8698 | 34.8386 | 27.3097 | 87.44 | 1490.02 | 6.778 | 0 | 6
2864 | 721.775 | 716.12 | 7.0295 | 3.5488 | 34.8388 | 27.2979 | 1490.44 | 88.78 | 715 | 6.9593 | 34.8391 | 27.2977 | 88.8 | 1490.45 | 6.7637 | 0 | 8
2882 | 726.832 | 721.128 | 7.0468 | 3.5514 | 34.8471 | 27.3015 | 1490.62 | 88.56 | 720 | 6.9761 | 34.8475 | 27.302 | 88.51 | 1490.61 | 6.7606 | 0 | 8
2894 | 731.888 | 726.136 | 7.0041 | 3.5465 | 34.8328 | 27.2948 | 1490.56 | 89.21 | 725 | 6.9331 | 34.8342 | 27.2975 | 88.94 | 1490.51 | 6.7679 | 0 | 7
2910 | 736.945 | 731.144 | 6.9275 | 3.5386 | 34.8138 | 27.2897 | 1490.34 | 89.65 | 730 | 6.8564 | 34.8224 | 27.2988 | 88.77 | 1490.28 | 6.7805 | 0 | 6
2925 | 742.001 | 736.151 | 6.7871 | 3.5293 | 34.8397 | 27.3313 | 1489.85 | 85.58 | 735 | 6.7163 | 34.8596 | 27.3473 | 84.08 | 1489.87 | 6.8011 | 0 | 5
2938 | 747.058 | 741.159 | 6.9115 | 3.5419 | 34.8812 | 27.3497 | 1490.4 | 84.13 | 740 | 6.8393 | 34.8702 | 27.3388 | 85.17 | 1490.45 | 6.7809 | 0 | 7
2957 | 752.114 | 746.167 | 6.8362 | 3.5326 | 34.8359 | 27.3205 | 1490.24 | 86.85 | 745 | 6.764 | 34.8418 | 27.3267 | 86.25 | 1490.21 | 6.7941 | 0 | 9
2973 | 757.171 | 751.175 | 6.7979 | 3.5309 | 34.8546 | 27.3424 | 1490.14 | 84.79 | 750 | 6.7254 | 34.8588 | 27.3454 | 84.52 | 1490.16 | 6.7994 | 0 | 5
2997 | 762.228 | 756.183 | 6.809 | 3.5306 | 34.8448 | 27.3322 | 1490.29 | 85.86 | 755 | 6.736 | 34.8419 | 27.3306 | 86 | 1490.27 | 6.7984 | 0 | 9
3015 | 767.285 | 761.19 | 6.7207 | 3.523 | 34.84 | 27.3402 | 1490.03 | 85.04 | 760 | 6.6476 | 34.8451 | 27.3451 | 84.56 | 1490.01 | 6.8123 | 0 | 7
3029 | 772.343 | 766.198 | 6.6891 | 3.52 | 34.8392 | 27.3442 | 1489.98 | 84.68 | 765 | 6.6158 | 34.8413 | 27.3464 | 84.47 | 1489.97 | 6.8175 | 0 | 5
3047 | 777.4 | 771.206 | 6.6604 | 3.5172 | 34.8364 | 27.3458 | 1489.95 | 84.56 | 770 | 6.5867 | 34.8367 | 27.3467 | 84.47 | 1489.93 | 6.8222 | 0 | 9
3067 | 782.458 | 776.214 | 6.5337 | 3.5044 | 34.8125 | 27.3425 | 1489.55 | 84.73 | 775 | 6.4602 | 34.8216 | 27.3517 | 83.85 | 1489.5 | 6.8432 | 0 | 8
3084 | 787.515 | 781.222 | 6.359 | 3.4858 | 34.7814 | 27.3405 | 1488.92 | 84.69 | 780 | 6.2861 | 34.7891 | 27.349 | 83.85 | 1488.86 | 6.8728 | 0 | 7
3101 | 792.573 | 786.229 | 6.3184 | 3.4839 | 34.8069 | 27.3684 | 1488.8 | 82.03 | 785 | 6.2453 | 34.8073 | 27.3687 | 82.01 | 1488.8 | 6.8785 | 0 | 9
3121 | 797.631 | 791.237 | 6.3084 | 3.483 | 34.805 | 27.368 | 1488.85 | 82.14 | 790 | 6.2349 | 34.805 | 27.3683 | 82.1 | 1488.84 | 6.8802 | 0 | 7
3137 | 802.689 | 796.245 | 6.2703 | 3.48 | 34.8045 | 27.3725 | 1488.79 | 81.72 | 795 | 6.1965 | 34.8077 | 27.3754 | 81.45 | 1488.78 | 6.8863 | 0 | 9
3155 | 807.747 | 801.253 | 6.2238 | 3.4767 | 34.8135 | 27.3855 | 1488.7 | 80.49 | 800 | 6.1497 | 34.8152 | 27.3875 | 80.31 | 1488.69 | 6.8935 | 0 | 10
3176 | 812.805 | 806.261 | 6.1746 | 3.473 | 34.8198 | 27.3972 | 1488.59 | 79.38 | 805 | 6.1004 | 34.8216 | 27.3989 | 79.22 | 1488.59 | 6.9012 | 0 | 9
3191 | 817.864 | 811.268 | 6.1532 | 3.4707 | 34.814 | 27.3952 | 1488.59 | 79.6 | 810 | 6.0785 | 34.8154 | 27.3968 | 79.45 | 1488.58 | 6.905 | 0 | 7
3212 | 822.922 | 816.276 | 6.1159 | 3.4685 | 34.8231 | 27.4074 | 1488.53 | 78.46 | 815 | 6.0411 | 34.8257 | 27.4097 | 78.24 | 1488.53 | 6.9106 | 0 | 8
3229 | 827.981 | 821.284 | 6.0603 | 3.4633 | 34.82 | 27.4116 | 1488.41 | 78.04 | 820 | 5.9852 | 34.822 | 27.4139 | 77.81 | 1488.39 | 6.9199 | 0 | 8
3243 | 833.04 | 826.292 | 6.0453 | 3.4628 | 34.8276 | 27.4201 | 1488.42 | 77.28 | 825 | 5.9698 | 34.829 | 27.4215 | 77.15 | 1488.42 | 6.922 | 0 | 7
3263 | 838.098 | 831.3 | 6.0288 | 3.4618 | 34.8323 | 27.426 | 1488.45 | 76.77 | 830 | 5.953 | 34.8322 | 27.4261 | 76.76 | 1488.44 | 6.9245 | 0 | 9
3279 | 843.158 | 836.308 | 6.0039 | 3.4601 | 34.8329 | 27.4295 | 1488.44 | 76.47 | 835 | 5.9278 | 34.836 | 27.4323 | 76.2 | 1488.43 | 6.9284 | 0 | 4
3299 | 848.217 | 841.316 | 5.9873 | 3.459 | 34.8379 | 27.4357 | 1488.46 | 75.93 | 840 | 5.9107 | 34.839 | 27.4369 | 75.82 | 1488.45 | 6.931 | 0 | 8
3313 | 853.276 | 846.324 | 5.9481 | 3.4552 | 34.8302 | 27.4336 | 1488.41 | 76.13 | 845 | 5.8714 | 34.833 | 27.4371 | 75.79 | 1488.37 | 6.9377 | 0 | 6
3329 | 858.335 | 851.331 | 5.8916 | 3.4516 | 34.8452 | 27.4532 | 1488.27 | 74.25 | 850 | 5.8147 | 34.8485 | 27.4565 | 73.93 | 1488.25 | 6.9463 | 0 | 6
3345 | 863.395 | 856.339 | 5.8658 | 3.4497 | 34.8501 | 27.4608 | 1488.24 | 73.55 | 855 | 5.7886 | 34.8512 | 27.462 | 73.45 | 1488.24 | 6.9505 | 0 | 7
3364 | 868.454 | 861.347 | 5.8486 | 3.4485 | 34.8505 | 27.4633 | 1488.26 | 73.36 | 860 | 5.771 | 34.852 | 27.4647 | 73.22 | 1488.25 | 6.9533 | 0 | 8
3380 | 873.514 | 866.355 | 5.8291 | 3.4474 | 34.8555 | 27.4699 | 1488.27 | 72.78 | 865 | 5.7511 | 34.8576 | 27.4717 | 72.61 | 1488.26 | 6.9562 | 0 | 10
3396 | 878.574 | 871.362 | 5.8039 | 3.4456 | 34.8587 | 27.4754 | 1488.26 | 72.28 | 870 | 5.7256 | 34.8605 | 27.4771 | 72.11 | 1488.25 | 6.9603 | 0 | 11
3413 | 883.634 | 876.37 | 5.7744 | 3.4436 | 34.8648 | 27.4841 | 1488.23 | 71.47 | 875 | 5.6959 | 34.8655 | 27.4848 | 71.4 | 1488.22 | 6.9649 | 0 | 10
3427 | 888.694 | 881.378 | 5.757 | 3.4424 | 34.8667 | 27.4878 | 1488.25 | 71.17 | 880 | 5.6781 | 34.8674 | 27.4886 | 71.09 | 1488.24 | 6.9677 | 0 | 9
3444 | 893.754 | 886.386 | 5.702 | 3.4378 | 34.8667 | 27.4942 | 1488.13 | 70.52 | 885 | 5.623 | 34.8701 | 27.4975 | 70.21 | 1488.11 | 6.9767 | 0 | 8
3463 | 898.814 | 891.394 | 5.6459 | 3.434 | 34.8792 | 27.5113 | 1487.99 | 68.87 | 890 | 5.5667 | 34.8817 | 27.5136 | 68.65 | 1487.98 | 6.9855 | 0 | 6
3471 | 903.875 | 896.402 | 5.641 | 3.4332 | 34.8743 | 27.5081 | 1488.05 | 69.23 | 895 | 5.5614 | 34.8757 | 27.5095 | 69.09 | 1488.04 | 6.9866 | 0 | 5
3489 | 908.936 | 901.41 | 5.6094 | 3.4306 | 34.8722 | 27.51 | 1488.02 | 69.06 | 900 | 5.5295 | 34.8754 | 27.5132 | 68.75 | 1488 | 6.9919 | 0 | 6
3510 | 913.996 | 906.417 | 5.5835 | 3.4291 | 34.8801 | 27.5199 | 1487.99 | 68.14 | 905 | 5.5034 | 34.8827 | 27.5222 | 67.93 | 1487.99 | 6.9959 | 0 | 7
3523 | 919.057 | 911.425 | 5.5627 | 3.4273 | 34.8783 | 27.5207 | 1488 | 68.09 | 910 | 5.4821 | 34.8817 | 27.524 | 67.78 | 1487.99 | 6.9994 | 0 | 6
3547 | 924.118 | 916.433 | 5.5176 | 3.4243 | 34.8901 | 27.5359 | 1487.91 | 66.64 | 915 | 5.4369 | 34.891 | 27.5369 | 66.55 | 1487.9 | 7.0065 | 0 | 10
3567 | 929.179 | 921.441 | 5.4747 | 3.4207 | 34.8906 | 27.5413 | 1487.82 | 66.11 | 920 | 5.3938 | 34.892 | 27.5429 | 65.96 | 1487.81 | 7.0137 | 0 | 8
3581 | 934.24 | 926.449 | 5.4422 | 3.4181 | 34.8928 | 27.5472 | 1487.77 | 65.56 | 925 | 5.361 | 34.8937 | 27.5482 | 65.46 | 1487.77 | 7.019 | 0 | 8
3597 | 939.301 | 931.456 | 5.4117 | 3.4159 | 34.8974 | 27.5546 | 1487.74 | 64.86 | 930 | 5.3304 | 34.8979 | 27.5552 | 64.8 | 1487.73 | 7.0239 | 0 | 10
3613 | 944.363 | 936.464 | 5.3895 | 3.4145 | 34.8994 | 27.559 | 1487.73 | 64.47 | 935 | 5.3078 | 34.9016 | 27.5608 | 64.29 | 1487.73 | 7.0275 | 0 | 6
3626 | 949.424 | 941.472 | 5.3711 | 3.4128 | 34.8974 | 27.5593 | 1487.75 | 64.46 | 940 | 5.2891 | 34.8992 | 27.5612 | 64.28 | 1487.74 | 7.0307 | 0 | 8
3644 | 954.486 | 946.48 | 5.3423 | 3.4108 | 34.9012 | 27.566 | 1487.72 | 63.84 | 945 | 5.26 | 34.9035 | 27.5681 | 63.64 | 1487.71 | 7.0354 | 0 | 6
3660 | 959.548 | 951.488 | 5.3311 | 3.4102 | 34.9049 | 27.5704 | 1487.76 | 63.46 | 950 | 5.2484 | 34.9053 | 27.571 | 63.41 | 1487.75 | 7.0372 | 0 | 8
3679 | 964.61 | 956.496 | 5.3046 | 3.4081 | 34.9045 | 27.573 | 1487.74 | 63.24 | 955 | 5.2216 | 34.9068 | 27.5753 | 63.01 | 1487.73 | 7.0416 | 0 | 7
3698 | 969.672 | 961.503 | 5.2879 | 3.4071 | 34.909 | 27.5789 | 1487.75 | 62.71 | 960 | 5.2046 | 34.9101 | 27.58 | 62.61 | 1487.75 | 7.0442 | 0 | 8
3713 | 974.734 | 966.511 | 5.2814 | 3.4064 | 34.9068 | 27.5781 | 1487.8 | 62.83 | 965 | 5.1977 | 34.9061 | 27.5776 | 62.87 | 1487.8 | 7.0455 | 0 | 4
3731 | 979.796 | 971.519 | 5.2622 | 3.4049 | 34.9055 | 27.5791 | 1487.82 | 62.77 | 970 | 5.1781 | 34.907 | 27.5807 | 62.61 | 1487.81 | 7.0487 | 0 | 9
3755 | 984.859 | 976.527 | 5.2298 | 3.4025 | 34.91 | 27.5864 | 1487.78 | 62.06 | 975 | 5.1455 | 34.9099 | 27.5868 | 62.03 | 1487.77 | 7.0541 | 0 | 7
3770 | 989.921 | 981.535 | 5.1929 | 3.3996 | 34.91 | 27.5906 | 1487.72 | 61.66 | 980 | 5.1084 | 34.9129 | 27.5935 | 61.38 | 1487.7 | 7.0602 | 0 | 7
3790 | 994.983 | 986.542 | 5.1651 | 3.3977 | 34.9148 | 27.598 | 1487.69 | 60.96 | 985 | 5.0803 | 34.9178 | 27.6007 | 60.7 | 1487.68 | 7.0647 | 0 | 6
3810 | 1000.046 | 991.551 | 5.1509 | 3.3968 | 34.9179 | 27.6024 | 1487.71 | 60.58 | 990 | 5.0658 | 34.9195 | 27.6038 | 60.45 | 1487.71 | 7.067 | 0 | 7
3825 | 1005.109 | 996.558 | 5.1444 | 3.3963 | 34.9174 | 27.6027 | 1487.77 | 60.6 | 995 | 5.0588 | 34.9177 | 27.6032 | 60.55 | 1487.77 | 7.0682 | 0 | 6
3850 | 1010.172 | 1001.566 | 5.1115 | 3.3937 | 34.9165 | 27.6056 | 1487.73 | 60.32 | 1000 | 5.0258 | 34.9196 | 27.6086 | 60.03 | 1487.72 | 7.0737 | 0 | 8
3876 | 1015.235 | 1006.574 | 5.0691 | 3.3909 | 34.9282 | 27.6203 | 1487.64 | 58.9 | 1005 | 4.9832 | 34.9283 | 27.6204 | 58.89 | 1487.64 | 7.0805 | 0 | 7
3891 | 1020.299 | 1011.582 | 5.0502 | 3.3891 | 34.923 | 27.6181 | 1487.65 | 59.12 | 1010 | 4.964 | 34.9257 | 27.6206 | 58.89 | 1487.65 | 7.0839 | 0 | 7
3915 | 1025.362 | 1016.59 | 5.0302 | 3.3876 | 34.9248 | 27.6219 | 1487.66 | 58.79 | 1015 | 4.9437 | 34.926 | 27.6232 | 58.66 | 1487.65 | 7.0873 | 0 | 7
3937 | 1030.426 | 1021.598 | 5.0101 | 3.3863 | 34.9276 | 27.6265 | 1487.66 | 58.37 | 1020 | 4.9232 | 34.9295 | 27.6283 | 58.19 | 1487.66 | 7.0906 | 0 | 5
3955 | 1035.489 | 1026.605 | 4.9883 | 3.3846 | 34.928 | 27.6294 | 1487.66 | 58.11 | 1025 | 4.9012 | 34.9298 | 27.6311 | 57.94 | 1487.65 | 7.0943 | 0 | 7
3979 | 1040.553 | 1031.613 | 4.9689 | 3.3832 | 34.9315 | 27.6346 | 1487.67 | 57.64 | 1030 | 4.8814 | 34.932 | 27.6351 | 57.58 | 1487.66 | 7.0975 | 0 | 9
3995 | 1045.617 | 1036.621 | 4.9553 | 3.3824 | 34.9342 | 27.6383 | 1487.7 | 57.31 | 1035 | 4.8675 | 34.9346 | 27.6388 | 57.26 | 1487.69 | 7.0997 | 0 | 7
4019 | 1050.681 | 1041.629 | 4.9368 | 3.3812 | 34.9358 | 27.6418 | 1487.71 | 57.01 | 1040 | 4.8487 | 34.937 | 27.6429 | 56.9 | 1487.7 | 7.1028 | 0 | 9
4038 | 1055.745 | 1046.637 | 4.911 | 3.379 | 34.936 | 27.6449 | 1487.68 | 56.71 | 1045 | 4.8226 | 34.9367 | 27.6456 | 56.64 | 1487.68 | 7.1072 | 0 | 8
4052 | 1060.809 | 1051.644 | 4.8991 | 3.3784 | 34.9388 | 27.6486 | 1487.72 | 56.4 | 1050 | 4.8104 | 34.9394 | 27.6492 | 56.34 | 1487.72 | 7.1091 | 0 | 10
4071 | 1065.873 | 1056.652 | 4.8915 | 3.3779 | 34.9388 | 27.6496 | 1487.77 | 56.34 | 1055 | 4.8023 | 34.939 | 27.6498 | 56.32 | 1487.77 | 7.1105 | 0 | 8
4091 | 1070.938 | 1061.66 | 4.8863 | 3.3777 | 34.9391 | 27.6505 | 1487.84 | 56.31 | 1060 | 4.7967 | 34.9396 | 27.6509 | 56.27 | 1487.84 | 7.1113 | 0 | 9
4109 | 1076.002 | 1066.668 | 4.8774 | 3.3771 | 34.9383 | 27.6509 | 1487.89 | 56.31 | 1065 | 4.7874 | 34.9392 | 27.6516 | 56.24 | 1487.88 | 7.1129 | 0 | 9
4124 | 1081.067 | 1071.676 | 4.8629 | 3.3761 | 34.9386 | 27.6527 | 1487.91 | 56.16 | 1070 | 4.7725 | 34.9398 | 27.6538 | 56.06 | 1487.91 | 7.1153 | 0 | 5
4149 | 1086.132 | 1076.684 | 4.8531 | 3.3756 | 34.9414 | 27.6562 | 1487.96 | 55.87 | 1075 | 4.7624 | 34.9419 | 27.6567 | 55.83 | 1487.96 | 7.1169 | 0 | 8
4164 | 1091.197 | 1081.691 | 4.8489 | 3.3755 | 34.9427 | 27.6577 | 1488.02 | 55.77 | 1080 | 4.7578 | 34.9431 | 27.6581 | 55.74 | 1488.02 | 7.1176 | 0 | 10
4188 | 1096.262 | 1086.699 | 4.8437 | 3.3753 | 34.9428 | 27.6585 | 1488.09 | 55.75 | 1085 | 4.7522 | 34.943 | 27.6587 | 55.73 | 1488.09 | 7.1185 | 0 | 9
4209 | 1101.327 | 1091.707 | 4.8391 | 3.3751 | 34.9428 | 27.659 | 1488.15 | 55.75 | 1090 | 4.7471 | 34.9433 | 27.6595 | 55.7 | 1488.15 | 7.1193 | 0 | 9
4228 | 1106.392 | 1096.715 | 4.8351 | 3.375 | 34.9431 | 27.6598 | 1488.22 | 55.72 | 1095 | 4.7427 | 34.9435 | 27.6602 | 55.69 | 1488.22 | 7.1199 | 0 | 8
4252 | 1111.458 | 1101.723 | 4.8246 | 3.3744 | 34.9449 | 27.6624 | 1488.27 | 55.53 | 1100 | 4.7318 | 34.9451 | 27.6627 | 55.49 | 1488.26 | 7.1217 | 0 | 8
4272 | 1116.523 | 1106.731 | 4.8007 | 3.3724 | 34.9445 | 27.6645 | 1488.26 | 55.33 | 1105 | 4.7076 | 34.9447 | 27.6651 | 55.26 | 1488.25 | 7.1258 | 0 | 6
4292 | 1121.589 | 1111.738 | 4.7814 | 3.371 | 34.9438 | 27.6663 | 1488.26 | 55.16 | 1110 | 4.688 | 34.946 | 27.6683 | 54.97 | 1488.26 | 7.1291 | 0 | 7
4326 | 1126.655 | 1116.746 | 4.7605 | 3.3695 | 34.9479 | 27.672 | 1488.26 | 54.63 | 1115 | 4.6668 | 34.9482 | 27.6725 | 54.58 | 1488.26 | 7.1326 | 0 | 9
4344 | 1131.72 | 1121.754 | 4.745 | 3.3684 | 34.9488 | 27.6746 | 1488.28 | 54.41 | 1120 | 4.651 | 34.9495 | 27.6753 | 54.34 | 1488.28 | 7.1352 | 0 | 6
4365 | 1136.787 | 1126.762 | 4.7392 | 3.368 | 34.9474 | 27.6742 | 1488.34 | 54.49 | 1125 | 4.6448 | 34.9483 | 27.6751 | 54.4 | 1488.34 | 7.1363 | 0 | 9
4392 | 1141.853 | 1131.77 | 4.7299 | 3.3674 | 34.948 | 27.6757 | 1488.39 | 54.38 | 1130 | 4.6352 | 34.9486 | 27.6763 | 54.32 | 1488.38 | 7.1379 | 0 | 7
4408 | 1146.919 | 1136.777 | 4.7157 | 3.3664 | 34.9471 | 27.6765 | 1488.42 | 54.32 | 1135 | 4.6206 | 34.9485 | 27.6779 | 54.19 | 1488.41 | 7.1403 | 0 | 7
4432 | 1151.985 | 1141.785 | 4.7028 | 3.3655 | 34.9482 | 27.6791 | 1488.44 | 54.11 | 1140 | 4.6073 | 34.949 | 27.6798 | 54.03 | 1488.44 | 7.1425 | 0 | 9
4456 | 1157.052 | 1146.793 | 4.6986 | 3.3653 | 34.9489 | 27.6802 | 1488.51 | 54.05 | 1145 | 4.6027 | 34.9491 | 27.6804 | 54.03 | 1488.51 | 7.1433 | 0 | 8
4472 | 1162.119 | 1151.801 | 4.6941 | 3.3652 | 34.9494 | 27.6812 | 1488.58 | 54 | 1150 | 4.5978 | 34.95 | 27.6817 | 53.95 | 1488.58 | 7.144 | 0 | 7
4494 | 1167.185 | 1156.809 | 4.6874 | 3.3648 | 34.9494 | 27.6818 | 1488.64 | 53.98 | 1155 | 4.5907 | 34.9505 | 27.6828 | 53.89 | 1488.63 | 7.1451 | 0 | 9
4513 | 1172.252 | 1161.817 | 4.6824 | 3.3646 | 34.9503 | 27.6833 | 1488.7 | 53.89 | 1160 | 4.5853 | 34.9502 | 27.6832 | 53.89 | 1488.7 | 7.146 | 0 | 7
4530 | 1177.319 | 1166.824 | 4.6773 | 3.3643 | 34.9497 | 27.6833 | 1488.76 | 53.93 | 1165 | 4.5797 | 34.9501 | 27.6838 | 53.89 | 1488.76 | 7.1469 | 0 | 8
4555 | 1182.386 | 1171.832 | 4.668 | 3.364 | 34.9528 | 27.687 | 1488.81 | 53.62 | 1170 | 4.57 | 34.9535 | 27.6875 | 53.57 | 1488.81 | 7.1484 | 0 | 10
4576 | 1187.453 | 1176.84 | 4.6616 | 3.3636 | 34.9518 | 27.6869 | 1488.87 | 53.68 | 1175 | 4.5633 | 34.9532 | 27.6881 | 53.56 | 1488.87 | 7.1495 | 0 | 5
4596 | 1192.521 | 1181.848 | 4.6559 | 3.3634 | 34.9531 | 27.6886 | 1488.93 | 53.55 | 1180 | 4.5572 | 34.9537 | 27.6891 | 53.5 | 1488.93 | 7.1504 | 0 | 8
4616 | 1197.588 | 1186.856 | 4.645 | 3.3624 | 34.9511 | 27.6881 | 1488.97 | 53.63 | 1185 | 4.5459 | 34.9515 | 27.6886 | 53.57 | 1488.96 | 7.1524 | 0 | 9
4635 | 1202.656 | 1191.863 | 4.6325 | 3.3617 | 34.9531 | 27.6913 | 1489 | 53.35 | 1190 | 4.5333 | 34.9538 | 27.6919 | 53.29 | 1489 | 7.1544 | 0 | 6
4651 | 1207.723 | 1196.871 | 4.6282 | 3.3614 | 34.9516 | 27.6905 | 1489.07 | 53.47 | 1195 | 4.5283 | 34.9519 | 27.6909 | 53.43 | 1489.06 | 7.1553 | 0 | 8
4672 | 1212.791 | 1201.879 | 4.6163 | 3.3607 | 34.9533 | 27.6933 | 1489.11 | 53.23 | 1200 | 4.5161 | 34.9545 | 27.6943 | 53.13 | 1489.1 | 7.1573 | 0 | 10
4692 | 1217.859 | 1206.887 | 4.6167 | 3.3611 | 34.9547 | 27.6945 | 1489.19 | 53.18 | 1205 | 4.5159 | 34.9553 | 27.695 | 53.13 | 1489.19 | 7.1572 | 0 | 8
4712 | 1222.928 | 1211.895 | 4.6052 | 3.3598 | 34.9503 | 27.692 | 1489.23 | 53.44 | 1210 | 4.5041 | 34.9503 | 27.6923 | 53.4 | 1489.22 | 7.1594 | 0 | 6
4731 | 1227.996 | 1216.903 | 4.5917 | 3.3592 | 34.9544 | 27.697 | 1489.26 | 52.98 | 1215 | 4.4902 | 34.9552 | 27.6977 | 52.91 | 1489.26 | 7.1615 | 0 | 9
4747 | 1233.064 | 1221.911 | 4.5831 | 3.3588 | 34.9559 | 27.6992 | 1489.31 | 52.81 | 1220 | 4.4813 | 34.9566 | 27.6998 | 52.75 | 1489.31 | 7.163 | 0 | 9
4764 | 1238.132 | 1226.918 | 4.5716 | 3.3579 | 34.9558 | 27.7004 | 1489.34 | 52.72 | 1225 | 4.4695 | 34.9561 | 27.7008 | 52.68 | 1489.34 | 7.165 | 0 | 12
4785 | 1243.201 | 1231.926 | 4.5641 | 3.3575 | 34.9564 | 27.7019 | 1489.4 | 52.62 | 1230 | 4.4615 | 34.9564 | 27.7019 | 52.62 | 1489.4 | 7.1663 | 0 | 9
4801 | 1248.27 | 1236.934 | 4.5555 | 3.3566 | 34.9523 | 27.6994 | 1489.45 | 52.88 | 1235 | 4.4526 | 34.953 | 27.7002 | 52.8 | 1489.44 | 7.1679 | 0 | 7
4819 | 1253.339 | 1241.942 | 4.5423 | 3.356 | 34.956 | 27.7039 | 1489.48 | 52.48 | 1240 | 4.439 | 34.9568 | 27.7047 | 52.4 | 1489.48 | 7.17 | 0 | 7
4839 | 1258.407 | 1246.95 | 4.5293 | 3.3551 | 34.9575 | 27.7066 | 1489.51 | 52.24 | 1245 | 4.4257 | 34.9579 | 27.707 | 52.21 | 1489.51 | 7.1723 | 0 | 7
4854 | 1263.476 | 1251.958 | 4.5212 | 3.3546 | 34.9563 | 27.7066 | 1489.56 | 52.28 | 1250 | 4.4172 | 34.9573 | 27.7075 | 52.19 | 1489.56 | 7.1737 | 0 | 7
4874 | 1268.546 | 1256.965 | 4.5062 | 3.3536 | 34.9578 | 27.7094 | 1489.59 | 52.03 | 1255 | 4.4018 | 34.9596 | 27.711 | 51.88 | 1489.58 | 7.1762 | 0 | 9
4894 | 1273.615 | 1261.973 | 4.4963 | 3.3529 | 34.9587 | 27.7113 | 1489.63 | 51.87 | 1260 | 4.3916 | 34.959 | 27.7117 | 51.84 | 1489.63 | 7.178 | 0 | 7
4908 | 1278.684 | 1266.981 | 4.4901 | 3.3527 | 34.959 | 27.7122 | 1489.69 | 51.83 | 1265 | 4.385 | 34.9603 | 27.7134 | 51.71 | 1489.69 | 7.179 | 0 | 8
4928 | 1283.754 | 1271.989 | 4.4852 | 3.3524 | 34.96 | 27.7137 | 1489.75 | 51.73 | 1270 | 4.3797 | 34.9597 | 27.7134 | 51.75 | 1489.75 | 7.1799 | 0 | 9
4942 | 1288.824 | 1276.997 | 4.4838 | 3.3524 | 34.9579 | 27.7122 | 1489.83 | 51.92 | 1275 | 4.3779 | 34.9585 | 27.7127 | 51.87 | 1489.83 | 7.1802 | 0 | 5
4961 | 1293.893 | 1282.004 | 4.4752 | 3.3518 | 34.9582 | 27.7134 | 1489.88 | 51.84 | 1280 | 4.3689 | 34.9585 | 27.7137 | 51.8 | 1489.88 | 7.1817 | 0 | 9
4982 | 1298.963 | 1287.013 | 4.4687 | 3.3515 | 34.9594 | 27.7152 | 1489.94 | 51.71 | 1285 | 4.3619 | 34.9594 | 27.7152 | 51.7 | 1489.94 | 7.1828 | 0 | 8
5001 | 1304.033 | 1292.02 | 4.4642 | 3.3513 | 34.958 | 27.7145 | 1490 | 51.81 | 1290 | 4.3571 | 34.9585 | 27.715 | 51.76 | 1490 | 7.1836 | 0 | 8
5024 | 1309.103 | 1297.028 | 4.4552 | 3.3507 | 34.9595 | 27.7167 | 1490.05 | 51.63 | 1295 | 4.3476 | 34.9592 | 27.7166 | 51.64 | 1490.05 | 7.1852 | 0 | 6
5040 | 1314.174 | 1302.036 | 4.4482 | 3.3504 | 34.9586 | 27.7169 | 1490.11 | 51.65 | 1300 | 4.3403 | 34.9603 | 27.7182 | 51.52 | 1490.1 | 7.1863 | 0 | 10
5060 | 1319.244 | 1307.044 | 4.4457 | 3.3504 | 34.9593 | 27.7178 | 1490.18 | 51.61 | 1305 | 4.3373 | 34.96 | 27.7184 | 51.56 | 1490.18 | 7.1868 | 0 | 7
5075 | 1324.315 | 1312.052 | 4.4385 | 3.3499 | 34.9591 | 27.7184 | 1490.24 | 51.59 | 1310 | 4.3297 | 34.9596 | 27.7189 | 51.54 | 1490.23 | 7.1881 | 0 | 8
5099 | 1329.385 | 1317.059 | 4.4297 | 3.3494 | 34.961 | 27.7209 | 1490.28 | 51.39 | 1315 | 4.3205 | 34.9603 | 27.7204 | 51.43 | 1490.28 | 7.1896 | 0 | 6
5119 | 1334.456 | 1322.067 | 4.4109 | 3.3482 | 34.9612 | 27.723 | 1490.3 | 51.2 | 1320 | 4.3014 | 34.9635 | 27.7251 | 50.99 | 1490.29 | 7.1927 | 0 | 8
5140 | 1339.527 | 1327.075 | 4.3956 | 3.347 | 34.9623 | 27.7257 | 1490.31 | 50.94 | 1325 | 4.2858 | 34.963 | 27.7264 | 50.87 | 1490.31 | 7.1954 | 0 | 9
5157 | 1344.598 | 1332.083 | 4.3884 | 3.3465 | 34.9612 | 27.7256 | 1490.37 | 50.98 | 1330 | 4.2782 | 34.962 | 27.7263 | 50.91 | 1490.37 | 7.1967 | 0 | 7
5175 | 1349.669 | 1337.09 | 4.3829 | 3.3463 | 34.9631 | 27.7278 | 1490.43 | 50.81 | 1335 | 4.2724 | 34.9634 | 27.7281 | 50.78 | 1490.43 | 7.1976 | 0 | 9
5197 | 1354.74 | 1342.099 | 4.3801 | 3.3463 | 34.9633 | 27.7284 | 1490.5 | 50.8 | 1340 | 4.2691 | 34.9634 | 27.7284 | 50.8 | 1490.5 | 7.1981 | 0 | 11
5217 | 1359.812 | 1347.106 | 4.3752 | 3.346 | 34.963 | 27.7287 | 1490.57 | 50.81 | 1345 | 4.2637 | 34.963 | 27.7287 | 50.81 | 1490.57 | 7.199 | 0 | 8
5230 | 1364.883 | 1352.114 | 4.3724 | 3.346 | 34.9626 | 27.7287 | 1490.64 | 50.85 | 1350 | 4.2606 | 34.9633 | 27.7294 | 50.79 | 1490.64 | 7.1995 | 0 | 9
5253 | 1369.954 | 1357.122 | 4.3719 | 3.3462 | 34.9629 | 27.7291 | 1490.72 | 50.87 | 1355 | 4.2596 | 34.9635 | 27.7296 | 50.83 | 1490.72 | 7.1996 | 0 | 11
5271 | 1375.026 | 1362.13 | 4.3665 | 3.346 | 34.9636 | 27.7302 | 1490.79 | 50.81 | 1360 | 4.2538 | 34.964 | 27.7306 | 50.77 | 1490.78 | 7.2005 | 0 | 7
5286 | 1380.098 | 1367.138 | 4.3623 | 3.3458 | 34.9632 | 27.7304 | 1490.85 | 50.82 | 1365 | 4.2491 | 34.9642 | 27.7312 | 50.75 | 1490.85 | 7.2012 | 0 | 8
5310 | 1385.17 | 1372.146 | 4.3562 | 3.3454 | 34.9628 | 27.7308 | 1490.91 | 50.83 | 1370 | 4.2427 | 34.964 | 27.7318 | 50.73 | 1490.91 | 7.2023 | 0 | 7
5326 | 1390.242 | 1377.153 | 4.3524 | 3.3453 | 34.9621 | 27.7306 | 1490.98 | 50.88 | 1375 | 4.2384 | 34.9632 | 27.7316 | 50.79 | 1490.98 | 7.203 | 0 | 5
5352 | 1395.314 | 1382.161 | 4.3501 | 3.3452 | 34.9616 | 27.7305 | 1491.05 | 50.94 | 1380 | 4.2356 | 34.9628 | 27.7316 | 50.84 | 1491.05 | 7.2034 | 0 | 6
5373 | 1400.387 | 1387.169 | 4.3477 | 3.3453 | 34.9629 | 27.7319 | 1491.13 | 50.86 | 1385 | 4.2328 | 34.9635 | 27.7325 | 50.8 | 1491.13 | 7.2038 | 0 | 9
5389 | 1405.459 | 1392.177 | 4.3419 | 3.3451 | 34.9635 | 27.733 | 1491.19 | 50.79 | 1390 | 4.2266 | 34.9649 | 27.7342 | 50.67 | 1491.19 | 7.2048 | 0 | 6
5414 | 1410.532 | 1397.185 | 4.3335 | 3.3445 | 34.9629 | 27.7334 | 1491.24 | 50.78 | 1395 | 4.2178 | 34.9645 | 27.7348 | 50.64 | 1491.24 | 7.2063 | 0 | 7
5444 | 1415.604 | 1402.192 | 4.3264 | 3.3443 | 34.9661 | 27.7369 | 1491.3 | 50.48 | 1400 | 4.2103 | 34.9669 | 27.7376 | 50.42 | 1491.3 | 7.2074 | 0 | 10
5463 | 1420.677 | 1407.2 | 4.3217 | 3.344 | 34.9661 | 27.7374 | 1491.37 | 50.47 | 1405 | 4.2052 | 34.966 | 27.7374 | 50.47 | 1491.36 | 7.2083 | 0 | 9
5482 | 1425.75 | 1412.208 | 4.3167 | 3.3437 | 34.965 | 27.7372 | 1491.43 | 50.53 | 1410 | 4.1999 | 34.9652 | 27.7373 | 50.52 | 1491.43 | 7.2092 | 0 | 6
5504 | 1430.823 | 1417.216 | 4.3143 | 3.3437 | 34.9655 | 27.7379 | 1491.5 | 50.51 | 1415 | 4.197 | 34.9656 | 27.7379 | 50.5 | 1491.5 | 7.2096 | 0 | 9
5519 | 1435.896 | 1422.224 | 4.3134 | 3.3438 | 34.9649 | 27.7375 | 1491.58 | 50.59 | 1420 | 4.1957 | 34.9651 | 27.7377 | 50.58 | 1491.58 | 7.2098 | 0 | 8
5539 | 1440.969 | 1427.232 | 4.3102 | 3.3437 | 34.9647 | 27.7377 | 1491.65 | 50.62 | 1425 | 4.1914 | 34.9654 | 27.7384 | 50.55 | 1491.65 | 7.2104 | 0 | 10
5561 | 1446.043 | 1432.239 | 4.3058 | 3.3437 | 34.9662 | 27.7395 | 1491.72 | 50.49 | 1430 | 4.1873 | 34.9666 | 27.7398 | 50.46 | 1491.72 | 7.211 | 0 | 6
5584 | 1451.116 | 1437.247 | 4.3037 | 3.3436 | 34.9652 | 27.739 | 1491.79 | 50.59 | 1435 | 4.1846 | 34.9656 | 27.7393 | 50.55 | 1491.79 | 7.2115 | 0 | 8
5605 | 1456.19 | 1442.255 | 4.2978 | 3.3434 | 34.9661 | 27.7404 | 1491.86 | 50.49 | 1440 | 4.1783 | 34.9662 | 27.7405 | 50.48 | 1491.86 | 7.2125 | 0 | 9
5621 | 1461.264 | 1447.263 | 4.2956 | 3.3433 | 34.9649 | 27.7396 | 1491.93 | 50.6 | 1445 | 4.1756 | 34.9656 | 27.7403 | 50.54 | 1491.93 | 7.2129 | 0 | 5
5640 | 1466.338 | 1452.271 | 4.2905 | 3.3431 | 34.9644 | 27.7399 | 1491.99 | 50.62 | 1450 | 4.1701 | 34.9654 | 27.7407 | 50.54 | 1491.99 | 7.2138 | 0 | 7
5667 | 1471.412 | 1457.279 | 4.2841 | 3.3428 | 34.9662 | 27.742 | 1492.06 | 50.45 | 1455 | 4.1638 | 34.9667 | 27.7424 | 50.41 | 1492.05 | 7.2148 | 0 | 9
5683 | 1476.486 | 1462.286 | 4.2782 | 3.3425 | 34.9654 | 27.7421 | 1492.12 | 50.48 | 1460 | 4.1571 | 34.9661 | 27.7426 | 50.42 | 1492.11 | 7.2159 | 0 | 6
5704 | 1481.56 | 1467.294 | 4.2776 | 3.3425 | 34.9648 | 27.7418 | 1492.19 | 50.54 | 1465 | 4.156 | 34.9643 | 27.7414 | 50.59 | 1492.19 | 7.2161 | 0 | 8
5725 | 1486.634 | 1472.302 | 4.2718 | 3.3423 | 34.9652 | 27.7426 | 1492.26 | 50.52 | 1470 | 4.1498 | 34.9665 | 27.7437 | 50.4 | 1492.25 | 7.217 | 0 | 8
5740 | 1491.709 | 1477.31 | 4.2691 | 3.3422 | 34.9648 | 27.7426 | 1492.33 | 50.55 | 1475 | 4.1467 | 34.9658 | 27.7435 | 50.46 | 1492.33 | 7.2176 | 0 | 6
5760 | 1496.784 | 1482.318 | 4.2654 | 3.3421 | 34.9646 | 27.7429 | 1492.4 | 50.56 | 1480 | 4.1425 | 34.9654 | 27.7437 | 50.49 | 1492.4 | 7.2182 | 0 | 10
5783 | 1501.858 | 1487.326 | 4.2591 | 3.3418 | 34.9659 | 27.7447 | 1492.46 | 50.43 | 1485 | 4.1358 | 34.9665 | 27.7452 | 50.38 | 1492.46 | 7.2193 | 0 | 6
5801 | 1506.933 | 1492.333 | 4.2583 | 3.3419 | 34.9659 | 27.7449 | 1492.53 | 50.45 | 1490 | 4.1346 | 34.9658 | 27.7448 | 50.47 | 1492.54 | 7.2195 | 0 | 7
5821 | 1512.008 | 1497.341 | 4.2545 | 3.3419 | 34.9659 | 27.7452 | 1492.61 | 50.46 | 1495 | 4.1303 | 34.9667 | 27.746 | 50.39 | 1492.61 | 7.2201 | 0 | 7
5846 | 1517.083 | 1502.349 | 4.2518 | 3.3419 | 34.9667 | 27.7463 | 1492.68 | 50.41 | 1500 | 4.1272 | 34.9674 | 27.7469 | 50.35 | 1492.68 | 7.2205 | 0 | 7
5863 | 1522.158 | 1507.357 | 4.2474 | 3.3416 | 34.9656 | 27.7459 | 1492.75 | 50.48 | 1505 | 4.1223 | 34.966 | 27.7462 | 50.45 | 1492.75 | 7.2214 | 0 | 8
5891 | 1527.233 | 1512.365 | 4.2421 | 3.3414 | 34.9661 | 27.7469 | 1492.81 | 50.42 | 1510 | 4.1166 | 34.9671 | 27.7478 | 50.34 | 1492.81 | 7.2223 | 0 | 8
5917 | 1532.309 | 1517.372 | 4.2405 | 3.3414 | 34.9667 | 27.7477 | 1492.89 | 50.4 | 1515 | 4.1146 | 34.9666 | 27.7476 | 50.4 | 1492.89 | 7.2226 | 0 | 7
5941 | 1537.384 | 1522.38 | 4.2384 | 3.3414 | 34.9653 | 27.7467 | 1492.96 | 50.54 | 1520 | 4.1121 | 34.9664 | 27.7477 | 50.44 | 1492.96 | 7.2229 | 0 | 7
5965 | 1542.46 | 1527.389 | 4.2346 | 3.3415 | 34.9674 | 27.7489 | 1493.04 | 50.37 | 1525 | 4.1076 | 34.9682 | 27.7496 | 50.3 | 1493.03 | 7.2236 | 0 | 8
5995 | 1547.536 | 1532.396 | 4.2313 | 3.3413 | 34.9676 | 27.7495 | 1493.11 | 50.36 | 1530 | 4.1041 | 34.9666 | 27.7487 | 50.43 | 1493.11 | 7.2242 | 0 | 5
6022 | 1552.612 | 1537.404 | 4.2301 | 3.3414 | 34.9669 | 27.749 | 1493.19 | 50.45 | 1535 | 4.1025 | 34.9672 | 27.7494 | 50.41 | 1493.18 | 7.2244 | 0 | 9
6055 | 1557.688 | 1542.412 | 4.2275 | 3.3415 | 34.9683 | 27.7505 | 1493.26 | 50.34 | 1540 | 4.099 | 34.9686 | 27.7509 | 50.32 | 1493.26 | 7.2248 | 0 | 7
6076 | 1562.764 | 1547.42 | 4.2251 | 3.3414 | 34.9669 | 27.7497 | 1493.34 | 50.47 | 1545 | 4.0965 | 34.9675 | 27.7502 | 50.42 | 1493.33 | 7.2252 | 0 | 7
6109 | 1567.84 | 1552.427 | 4.219 | 3.3412 | 34.9678 | 27.7511 | 1493.4 | 50.37 | 1550 | 4.0901 | 34.9692 | 27.7523 | 50.26 | 1493.39 | 7.2262 | 0 | 6
6133 | 1572.917 | 1557.435 | 4.2174 | 3.3413 | 34.9687 | 27.752 | 1493.47 | 50.33 | 1555 | 4.088 | 34.9694 | 27.7526 | 50.27 | 1493.47 | 7.2265 | 0 | 9
6152 | 1577.994 | 1562.443 | 4.215 | 3.341 | 34.9654 | 27.7496 | 1493.55 | 50.59 | 1560 | 4.0857 | 34.9655 | 27.7498 | 50.57 | 1493.53 | 7.227 | 0 | 4
6177 | 1583.07 | 1567.451 | 4.2081 | 3.3408 | 34.968 | 27.7525 | 1493.61 | 50.35 | 1565 | 4.0778 | 34.9682 | 27.7527 | 50.33 | 1493.6 | 7.2282 | 0 | 9
6203 | 1588.147 | 1572.459 | 4.2011 | 3.3405 | 34.9694 | 27.7544 | 1493.66 | 50.2 | 1570 | 4.0704 | 34.9699 | 27.7548 | 50.16 | 1493.66 | 7.2294 | 0 | 10
6217 | 1593.224 | 1577.466 | 4.2001 | 3.3405 | 34.9682 | 27.7536 | 1493.74 | 50.32 | 1575 | 4.069 | 34.9685 | 27.7539 | 50.29 | 1493.74 | 7.2296 | 0 | 4
6247 | 1598.301 | 1582.474 | 4.1988 | 3.3406 | 34.9686 | 27.7541 | 1493.82 | 50.32 | 1580 | 4.0672 | 34.9688 | 27.7543 | 50.3 | 1493.82 | 7.2298 | 0 | 10
6274 | 1603.378 | 1587.482 | 4.1973 | 3.3407 | 34.9685 | 27.7543 | 1493.9 | 50.35 | 1585 | 4.0651 | 34.9688 | 27.7546 | 50.32 | 1493.9 | 7.2301 | 0 | 6
6292 | 1608.455 | 1592.49 | 4.1962 | 3.3407 | 34.9683 | 27.7544 | 1493.98 | 50.39 | 1590 | 4.0637 | 34.968 | 27.7541 | 50.42 | 1493.98 | 7.2303 | 0 | 11
6319 | 1613.533 | 1597.498 | 4.1936 | 3.3408 | 34.9694 | 27.7555 | 1494.05 | 50.33 | 1595 | 4.0606 | 34.9695 | 27.7556 | 50.32 | 1494.05 | 7.2307 | 0 | 11
6340 | 1618.61 | 1602.506 | 4.1879 | 3.3406 | 34.9702 | 27.7568 | 1494.12 | 50.24 | 1600 | 4.0545 | 34.9705 | 27.757 | 50.22 | 1494.12 | 7.2317 | 0 | 7
6360 | 1623.688 | 1607.513 | 4.1874 | 3.3407 | 34.9697 | 27.7565 | 1494.2 | 50.32 | 1605 | 4.0536 | 34.9698 | 27.7566 | 50.31 | 1494.2 | 7.2318 | 0 | 10
6386 | 1628.765 | 1612.521 | 4.1855 | 3.3408 | 34.97 | 27.757 | 1494.27 | 50.32 | 1610 | 4.0512 | 34.97 | 27.7569 | 50.32 | 1494.27 | 7.2321 | 0 | 9
6404 | 1633.843 | 1617.529 | 4.1825 | 3.3407 | 34.9695 | 27.7569 | 1494.35 | 50.36 | 1615 | 4.0477 | 34.9696 | 27.757 | 50.35 | 1494.35 | 7.2327 | 0 | 6
6427 | 1638.921 | 1622.537 | 4.1795 | 3.3406 | 34.9678 | 27.7559 | 1494.42 | 50.5 | 1620 | 4.0443 | 34.9688 | 27.7568 | 50.42 | 1494.42 | 7.2333 | 0 | 11
6455 | 1643.999 | 1627.545 | 4.1748 | 3.3405 | 34.9704 | 27.7585 | 1494.48 | 50.29 | 1625 | 4.0392 | 34.9702 | 27.7584 | 50.29 | 1494.48 | 7.234 | 0 | 7
6480 | 1649.077 | 1632.553 | 4.1703 | 3.3402 | 34.9687 | 27.7577 | 1494.55 | 50.4 | 1630 | 4.0342 | 34.9694 | 27.7583 | 50.34 | 1494.55 | 7.2349 | 0 | 10
6506 | 1654.156 | 1637.56 | 4.1674 | 3.3402 | 34.9702 | 27.7593 | 1494.62 | 50.29 | 1635 | 4.031 | 34.9699 | 27.759 | 50.31 | 1494.63 | 7.2353 | 0 | 10
6529 | 1659.234 | 1642.568 | 4.1671 | 3.3404 | 34.969 | 27.7583 | 1494.71 | 50.43 | 1640 | 4.0301 | 34.97 | 27.7592 | 50.35 | 1494.71 | 7.2354 | 0 | 8
6546 | 1664.313 | 1647.576 | 4.1672 | 3.3405 | 34.9693 | 27.7587 | 1494.79 | 50.44 | 1645 | 4.0298 | 34.9689 | 27.7583 | 50.48 | 1494.79 | 7.2354 | 0 | 4
6576 | 1669.392 | 1652.584 | 4.1636 | 3.3405 | 34.9689 | 27.7587 | 1494.86 | 50.48 | 1650 | 4.0257 | 34.9698 | 27.7595 | 50.41 | 1494.86 | 7.236 | 0 | 10
6605 | 1674.47 | 1657.592 | 4.1611 | 3.3406 | 34.97 | 27.7599 | 1494.94 | 50.41 | 1655 | 4.0228 | 34.9707 | 27.7606 | 50.35 | 1494.94 | 7.2364 | 0 | 7
6633 | 1679.55 | 1662.6 | 4.1568 | 3.3403 | 34.9693 | 27.7598 | 1495 | 50.45 | 1660 | 4.0181 | 34.9694 | 27.76 | 50.44 | 1495 | 7.2373 | 0 | 8
6664 | 1684.628 | 1667.607 | 4.1548 | 3.3404 | 34.9699 | 27.7606 | 1495.08 | 50.42 | 1665 | 4.0156 | 34.9701 | 27.7609 | 50.4 | 1495.08 | 7.2376 | 0 | 12
6691 | 1689.707 | 1672.615 | 4.1538 | 3.3405 | 34.97 | 27.7608 | 1495.16 | 50.46 | 1670 | 4.0141 | 34.9709 | 27.7616 | 50.38 | 1495.16 | 7.2377 | 0 | 7
6714 | 1694.786 | 1677.623 | 4.1508 | 3.3404 | 34.9694 | 27.7607 | 1495.23 | 50.5 | 1675 | 4.0107 | 34.9703 | 27.7615 | 50.43 | 1495.24 | 7.2383 | 0 | 9
6755 | 1699.866 | 1682.631 | 4.1499 | 3.3405 | 34.97 | 27.7614 | 1495.31 | 50.49 | 1680 | 4.0093 | 34.9701 | 27.7615 | 50.48 | 1495.31 | 7.2384 | 0 | 10
6780 | 1704.946 | 1687.639 | 4.149 | 3.3407 | 34.9697 | 27.7613 | 1495.4 | 50.54 | 1685 | 4.0079 | 34.9708 | 27.7622 | 50.46 | 1495.4 | 7.2386 | 0 | 5
6814 | 1710.025 | 1692.646 | 4.1485 | 3.3407 | 34.9692 | 27.7609 | 1495.48 | 50.63 | 1690 | 4.0069 | 34.9689 | 27.7608 | 50.64 | 1495.48 | 7.2388 | 0 | 5
6836 | 1715.105 | 1697.654 | 4.1459 | 3.3408 | 34.9694 | 27.7615 | 1495.55 | 50.61 | 1695 | 4.0039 | 34.9696 | 27.7616 | 50.6 | 1495.55 | 7.2392 | 0 | 8
6859 | 1720.185 | 1702.662 | 4.1431 | 3.3408 | 34.9694 | 27.7617 | 1495.63 | 50.63 | 1700 | 4.0009 | 34.9702 | 27.7624 | 50.57 | 1495.62 | 7.2396 | 0 | 7
6893 | 1725.265 | 1707.67 | 4.1413 | 3.3408 | 34.9699 | 27.7625 | 1495.7 | 50.61 | 1705 | 3.9984 | 34.9696 | 27.7623 | 50.62 | 1495.7 | 7.24 | 0 | 10
6926 | 1730.345 | 1712.678 | 4.1407 | 3.341 | 34.9695 | 27.7622 | 1495.79 | 50.68 | 1710 | 3.9973 | 34.9705 | 27.763 | 50.6 | 1495.79 | 7.2401 | 0 | 8
6952 | 1735.425 | 1717.686 | 4.1399 | 3.3411 | 34.9696 | 27.7625 | 1495.87 | 50.7 | 1715 | 3.9965 | 34.9693 | 27.7621 | 50.73 | 1495.87 | 7.2402 | 0 | 10
6978 | 1740.506 | 1722.693 | 4.1359 | 3.3409 | 34.9695 | 27.7628 | 1495.94 | 50.7 | 1720 | 3.9916 | 34.97 | 27.7632 | 50.67 | 1495.94 | 7.2409 | 0 | 8
7006 | 1745.586 | 1727.701 | 4.1324 | 3.3409 | 34.9707 | 27.7642 | 1496.01 | 50.61 | 1725 | 3.9879 | 34.9708 | 27.7642 | 50.61 | 1496 | 7.2415 | 0 | 9
7029 | 1750.667 | 1732.709 | 4.1317 | 3.341 | 34.9696 | 27.7635 | 1496.09 | 50.72 | 1730 | 3.9865 | 34.9699 | 27.7637 | 50.71 | 1496.09 | 7.2417 | 0 | 8
7056 | 1755.748 | 1737.717 | 4.1294 | 3.341 | 34.9695 | 27.7636 | 1496.17 | 50.76 | 1735 | 3.9837 | 34.9702 | 27.7642 | 50.7 | 1496.16 | 7.2421 | 0 | 8
7088 | 1760.828 | 1742.725 | 4.1255 | 3.3408 | 34.9693 | 27.764 | 1496.23 | 50.76 | 1740 | 3.9794 | 34.969 | 27.7637 | 50.78 | 1496.23 | 7.2428 | 0 | 6
7111 | 1765.909 | 1747.733 | 4.1237 | 3.3408 | 34.9689 | 27.7638 | 1496.31 | 50.81 | 1745 | 3.9772 | 34.9692 | 27.7641 | 50.79 | 1496.31 | 7.2431 | 0 | 7
7137 | 1770.991 | 1752.741 | 4.1223 | 3.3409 | 34.9693 | 27.7644 | 1496.39 | 50.8 | 1750 | 3.9753 | 34.9695 | 27.7646 | 50.79 | 1496.39 | 7.2434 | 0 | 8
7162 | 1776.072 | 1757.748 | 4.1191 | 3.3409 | 34.9687 | 27.7642 | 1496.46 | 50.87 | 1755 | 3.9716 | 34.9695 | 27.765 | 50.79 | 1496.46 | 7.2439 | 0 | 5
7185 | 1781.153 | 1762.756 | 4.1167 | 3.3409 | 34.9692 | 27.765 | 1496.54 | 50.83 | 1760 | 3.9687 | 34.9695 | 27.7652 | 50.8 | 1496.54 | 7.2444 | 0 | 8
7218 | 1786.234 | 1767.764 | 4.1166 | 3.3411 | 34.97 | 27.7657 | 1496.62 | 50.82 | 1765 | 3.9683 | 34.9703 | 27.7659 | 50.78 | 1496.62 | 7.2443 | 0 | 8
7235 | 1791.316 | 1772.772 | 4.115 | 3.3412 | 34.9694 | 27.7653 | 1496.7 | 50.89 | 1770 | 3.9662 | 34.97 | 27.7659 | 50.84 | 1496.7 | 7.2446 | 0 | 8
7257 | 1796.398 | 1777.78 | 4.1125 | 3.3412 | 34.9701 | 27.7663 | 1496.77 | 50.84 | 1775 | 3.9631 | 34.9701 | 27.7663 | 50.84 | 1496.78 | 7.2451 | 0 | 8
7283 | 1801.479 | 1782.787 | 4.1105 | 3.3412 | 34.9703 | 27.7667 | 1496.85 | 50.84 | 1780 | 3.9607 | 34.9706 | 27.7669 | 50.82 | 1496.85 | 7.2454 | 0 | 8
7307 | 1806.561 | 1787.795 | 4.11 | 3.3414 | 34.9702 | 27.7667 | 1496.93 | 50.89 | 1785 | 3.9597 | 34.9702 | 27.7668 | 50.89 | 1496.93 | 7.2455 | 0 | 8
7335 | 1811.644 | 1792.803 | 4.1103 | 3.3416 | 34.9701 | 27.7667 | 1497.02 | 50.95 | 1790 | 3.9595 | 34.9699 | 27.7665 | 50.96 | 1497.02 | 7.2455 | 0 | 8
7365 | 1816.726 | 1797.811 | 4.11 | 3.3419 | 34.9708 | 27.7673 | 1497.11 | 50.94 | 1795 | 3.9588 | 34.9713 | 27.7677 | 50.9 | 1497.1 | 7.2455 | 0 | 7
7376 | 1821.808 | 1802.819 | 4.1104 | 3.342 | 34.97 | 27.7667 | 1497.2 | 51.05 | 1800 | 3.9587 | 34.9704 | 27.767 | 51.02 | 1497.19 | 7.2454 | 0 | 8
7408 | 1826.89 | 1807.827 | 4.1108 | 3.3423 | 34.9701 | 27.7668 | 1497.28 | 51.09 | 1805 | 3.9587 | 34.9703 | 27.7669 | 51.08 | 1497.28 | 7.2454 | 0 | 10
7434 | 1831.973 | 1812.835 | 4.1117 | 3.3425 | 34.9696 | 27.7664 | 1497.37 | 51.18 | 1810 | 3.959 | 34.9693 | 27.7661 | 51.21 | 1497.37 | 7.2453 | 0 | 5
7455 | 1837.056 | 1817.842 | 4.1098 | 3.3426 | 34.9692 | 27.7663 | 1497.45 | 51.24 | 1815 | 3.9566 | 34.9701 | 27.767 | 51.17 | 1497.45 | 7.2456 | 0 | 7
7503 | 1842.138 | 1822.85 | 4.1073 | 3.3426 | 34.9707 | 27.7678 | 1497.52 | 51.14 | 1820 | 3.9537 | 34.9703 | 27.7675 | 51.16 | 1497.52 | 7.246 | 0 | 9
7532 | 1847.221 | 1827.858 | 4.1075 | 3.3427 | 34.9698 | 27.7671 | 1497.6 | 51.25 | 1825 | 3.9532 | 34.9698 | 27.7671 | 51.25 | 1497.6 | 7.246 | 0 | 7
7553 | 1852.304 | 1832.866 | 4.1072 | 3.3429 | 34.9694 | 27.7668 | 1497.69 | 51.32 | 1830 | 3.9525 | 34.9698 | 27.7672 | 51.29 | 1497.69 | 7.246 | 0 | 10
7581 | 1857.387 | 1837.874 | 4.1075 | 3.3432 | 34.9693 | 27.7668 | 1497.78 | 51.38 | 1835 | 3.9523 | 34.9702 | 27.7675 | 51.31 | 1497.78 | 7.246 | 0 | 10
7605 | 1862.471 | 1842.882 | 4.1068 | 3.3435 | 34.9709 | 27.7682 | 1497.86 | 51.3 | 1840 | 3.9511 | 34.9722 | 27.7692 | 51.2 | 1497.86 | 7.246 | 0 | 5
7626 | 1867.554 | 1847.889 | 4.1082 | 3.3436 | 34.9694 | 27.7669 | 1497.95 | 51.47 | 1845 | 3.952 | 34.9697 | 27.7671 | 51.45 | 1497.95 | 7.2459 | 0 | 9
7657 | 1872.638 | 1852.897 | 4.1072 | 3.3438 | 34.9705 | 27.7679 | 1498.03 | 51.43 | 1850 | 3.9506 | 34.9707 | 27.7681 | 51.41 | 1498.03 | 7.246 | 0 | 9
7671 | 1877.721 | 1857.905 | 4.1054 | 3.3439 | 34.9701 | 27.7679 | 1498.11 | 51.47 | 1855 | 3.9483 | 34.9707 | 27.7683 | 51.43 | 1498.11 | 7.2463 | 0 | 6
7697 | 1882.805 | 1862.913 | 4.1022 | 3.3438 | 34.9701 | 27.7682 | 1498.18 | 51.48 | 1860 | 3.9445 | 34.9707 | 27.7687 | 51.43 | 1498.18 | 7.2469 | 0 | 7
7716 | 1887.889 | 1867.921 | 4.101 | 3.3438 | 34.97 | 27.7683 | 1498.26 | 51.51 | 1865 | 3.943 | 34.9699 | 27.7682 | 51.52 | 1498.26 | 7.2471 | 0 | 6
7744 | 1892.973 | 1872.928 | 4.0998 | 3.344 | 34.9698 | 27.7683 | 1498.34 | 51.56 | 1870 | 3.9414 | 34.9702 | 27.7686 | 51.53 | 1498.34 | 7.2473 | 0 | 5
7777 | 1898.057 | 1877.936 | 4.0982 | 3.3441 | 34.9709 | 27.7694 | 1498.42 | 51.5 | 1875 | 3.9393 | 34.971 | 27.7695 | 51.48 | 1498.42 | 7.2476 | 0 | 11
7807 | 1903.141 | 1882.944 | 4.0978 | 3.3442 | 34.9706 | 27.7693 | 1498.5 | 51.56 | 1880 | 3.9384 | 34.9708 | 27.7695 | 51.54 | 1498.5 | 7.2477 | 0 | 7
7823 | 1908.225 | 1887.952 | 4.0968 | 3.3444 | 34.9703 | 27.7692 | 1498.59 | 51.62 | 1885 | 3.9369 | 34.9709 | 27.7697 | 51.57 | 1498.58 | 7.2478 | 0 | 5
7848 | 1913.31 | 1892.96 | 4.097 | 3.3446 | 34.971 | 27.7698 | 1498.67 | 51.6 | 1890 | 3.9365 | 34.9706 | 27.7695 | 51.63 | 1498.67 | 7.2478 | 0 | 9
7881 | 1918.394 | 1897.968 | 4.0976 | 3.3448 | 34.971 | 27.7697 | 1498.76 | 51.67 | 1895 | 3.9366 | 34.9707 | 27.7695 | 51.68 | 1498.76 | 7.2477 | 0 | 6
7909 | 1923.479 | 1902.975 | 4.0971 | 3.345 | 34.9706 | 27.7696 | 1498.84 | 51.72 | 1900 | 3.9357 | 34.9704 | 27.7694 | 51.74 | 1498.84 | 7.2478 | 0 | 9
7941 | 1928.564 | 1907.983 | 4.0972 | 3.3452 | 34.9707 | 27.7697 | 1498.93 | 51.77 | 1905 | 3.9353 | 34.9711 | 27.77 | 51.74 | 1498.93 | 7.2478 | 0 | 10
7961 | 1933.649 | 1912.991 | 4.0972 | 3.3454 | 34.9709 | 27.7699 | 1499.01 | 51.8 | 1910 | 3.9348 | 34.971 | 27.77 | 51.79 | 1499.01 | 7.2478 | 0 | 7
7982 | 1938.734 | 1917.999 | 4.0958 | 3.3455 | 34.9703 | 27.7696 | 1499.09 | 51.88 | 1915 | 3.9329 | 34.9713 | 27.7704 | 51.8 | 1499.09 | 7.248 | 0 | 8
8008 | 1943.819 | 1923.007 | 4.0935 | 3.3455 | 34.9707 | 27.7702 | 1499.17 | 51.86 | 1920 | 3.9301 | 34.9707 | 27.7702 | 51.85 | 1499.17 | 7.2484 | 0 | 11
8030 | 1948.904 | 1928.014 | 4.0925 | 3.3456 | 34.9699 | 27.7698 | 1499.25 | 51.93 | 1925 | 3.9286 | 34.9701 | 27.7699 | 51.93 | 1499.25 | 7.2486 | 0 | 5
8060 | 1953.99 | 1933.022 | 4.0906 | 3.3456 | 34.971 | 27.7709 | 1499.33 | 51.88 | 1930 | 3.9263 | 34.9707 | 27.7706 | 51.9 | 1499.32 | 7.2489 | 0 | 10
8096 | 1959.075 | 1938.03 | 4.0849 | 3.3455 | 34.9728 | 27.7729 | 1499.39 | 51.72 | 1935 | 3.9201 | 34.9727 | 27.7729 | 51.72 | 1499.39 | 7.2499 | 0 | 10
8118 | 1964.161 | 1943.038 | 4.0851 | 3.3457 | 34.972 | 27.7723 | 1499.47 | 51.82 | 1940 | 3.92 | 34.972 | 27.7723 | 51.82 | 1499.47 | 7.2498 | 0 | 7
8150 | 1969.247 | 1948.046 | 4.0856 | 3.3459 | 34.9718 | 27.7721 | 1499.56 | 51.89 | 1945 | 3.9198 | 34.9712 | 27.7717 | 51.93 | 1499.56 | 7.2498 | 0 | 6
8184 | 1974.333 | 1953.053 | 4.0852 | 3.3461 | 34.9709 | 27.7716 | 1499.64 | 51.99 | 1950 | 3.9188 | 34.9714 | 27.772 | 51.96 | 1499.66 | 7.2499 | 0 | 9
8212 | 1979.418 | 1958.061 | 4.0843 | 3.3462 | 34.972 | 27.7726 | 1499.73 | 51.94 | 1955 | 3.9175 | 34.9714 | 27.7721 | 51.98 | 1499.73 | 7.25 | 0 | 7
8244 | 1984.505 | 1963.069 | 4.0836 | 3.3463 | 34.9713 | 27.7721 | 1499.81 | 52.03 | 1960 | 3.9164 | 34.9715 | 27.7723 | 52.01 | 1499.81 | 7.2501 | 0 | 10
8272 | 1989.591 | 1968.077 | 4.0835 | 3.3465 | 34.9711 | 27.772 | 1499.89 | 52.09 | 1965 | 3.9158 | 34.9715 | 27.7723 | 52.06 | 1499.89 | 7.2502 | 0 | 9
8297 | 1994.677 | 1973.085 | 4.0835 | 3.3466 | 34.9705 | 27.7716 | 1499.98 | 52.18 | 1970 | 3.9152 | 34.9706 | 27.7717 | 52.17 | 1499.98 | 7.2502 | 0 | 7
8333 | 1999.764 | 1978.093 | 4.0805 | 3.3467 | 34.9711 | 27.7724 | 1500.05 | 52.14 | 1975 | 3.9118 | 34.9717 | 27.7729 | 52.09 | 1500.05 | 7.2507 | 0 | 8
8367 | 2004.85 | 1983.1 | 4.0796 | 3.3468 | 34.9715 | 27.7729 | 1500.13 | 52.14 | 1980 | 3.9105 | 34.9721 | 27.7734 | 52.1 | 1500.14 | 7.2508 | 0 | 8
8397 | 2009.937 | 1988.108 | 4.0799 | 3.3469 | 34.9707 | 27.7723 | 1500.22 | 52.24 | 1985 | 3.9103 | 34.9708 | 27.7723 | 52.24 | 1500.22 | 7.2508 | 0 | 8
8443 | 2015.024 | 1993.116 | 4.0801 | 3.3473 | 34.9714 | 27.7728 | 1500.31 | 52.25 | 1990 | 3.9099 | 34.9721 | 27.7735 | 52.19 | 1500.31 | 7.2508 | 0 | 11
8479 | 2020.111 | 1998.124 | 4.0791 | 3.3474 | 34.9725 | 27.7739 | 1500.39 | 52.19 | 1995 | 3.9086 | 34.9725 | 27.7739 | 52.2 | 1500.39 | 7.2509 | 0 | 5
8515 | 2025.198 | 2003.132 | 4.0798 | 3.3476 | 34.9714 | 27.773 | 1500.48 | 52.33 | 2000 | 3.9088 | 34.9712 | 27.7729 | 52.34 | 1500.48 | 7.2508 | 0 | 8
8551 | 2030.285 | 2008.14 | 4.0794 | 3.3478 | 34.9718 | 27.7734 | 1500.56 | 52.34 | 2005 | 3.9078 | 34.9718 | 27.7734 | 52.34 | 1500.56 | 7.2509 | 0 | 9
8587 | 2035.372 | 2013.147 | 4.0792 | 3.348 | 34.9715 | 27.7732 | 1500.65 | 52.41 | 2010 | 3.907 | 34.9719 | 27.7736 | 52.37 | 1500.65 | 7.2509 | 0 | 6
8621 | 2040.46 | 2018.155 | 4.0798 | 3.3482 | 34.9713 | 27.7731 | 1500.73 | 52.47 | 2015 | 3.9071 | 34.9713 | 27.7731 | 52.47 | 1500.73 | 7.2508 | 0 | 10
8667 | 2045.547 | 2023.163 | 4.0796 | 3.3485 | 34.972 | 27.7737 | 1500.82 | 52.46 | 2020 | 3.9063 | 34.9723 | 27.774 | 52.44 | 1500.82 | 7.2508 | 0 | 10
8689 | 2050.635 | 2028.171 | 4.0798 | 3.3486 | 34.9709 | 27.7729 | 1500.9 | 52.59 | 2025 | 3.9061 | 34.9711 | 27.773 | 52.58 | 1500.9 | 7.2508 | 0 | 9
8722 | 2055.723 | 2033.179 | 4.0801 | 3.3489 | 34.9716 | 27.7734 | 1500.99 | 52.59 | 2030 | 3.9058 | 34.9716 | 27.7735 | 52.59 | 1500.99 | 7.2508 | 0 | 9
8752 | 2060.811 | 2038.187 | 4.0804 | 3.3492 | 34.9727 | 27.7744 | 1501.08 | 52.56 | 2035 | 3.9057 | 34.9728 | 27.7744 | 52.55 | 1501.08 | 7.2507 | 0 | 6
8774 | 2065.899 | 2043.194 | 4.0801 | 3.3493 | 34.9717 | 27.7737 | 1501.16 | 52.67 | 2040 | 3.9049 | 34.9716 | 27.7735 | 52.68 | 1501.16 | 7.2508 | 0 | 9
8801 | 2070.987 | 2048.202 | 4.0808 | 3.3495 | 34.9715 | 27.7734 | 1501.25 | 52.74 | 2045 | 3.9051 | 34.9714 | 27.7734 | 52.75 | 1501.25 | 7.2507 | 0 | 7
8829 | 2076.075 | 2053.21 | 4.0815 | 3.3498 | 34.9714 | 27.7734 | 1501.34 | 52.8 | 2050 | 3.9053 | 34.9716 | 27.7735 | 52.79 | 1501.34 | 7.2505 | 0 | 8
8852 | 2081.164 | 2058.218 | 4.0815 | 3.35 | 34.9715 | 27.7735 | 1501.43 | 52.84 | 2055 | 3.9048 | 34.9717 | 27.7737 | 52.83 | 1501.42 | 7.2505 | 0 | 8
8885 | 2086.252 | 2063.226 | 4.0828 | 3.3503 | 34.9709 | 27.7729 | 1501.51 | 52.95 | 2060 | 3.9055 | 34.9712 | 27.7732 | 52.92 | 1501.52 | 7.2503 | 0 | 10
8914 | 2091.341 | 2068.233 | 4.0826 | 3.3505 | 34.9712 | 27.7733 | 1501.6 | 52.96 | 2065 | 3.9048 | 34.9716 | 27.7736 | 52.94 | 1501.6 | 7.2503 | 0 | 7
8942 | 2096.43 | 2073.242 | 4.0817 | 3.3506 | 34.9711 | 27.7733 | 1501.68 | 53.01 | 2070 | 3.9034 | 34.9713 | 27.7735 | 52.99 | 1501.68 | 7.2505 | 0 | 9
8979 | 2101.519 | 2078.249 | 4.0822 | 3.351 | 34.971 | 27.7733 | 1501.77 | 53.06 | 2075 | 3.9034 | 34.9719 | 27.7739 | 53 | 1501.77 | 7.2504 | 0 | 7
9009 | 2106.607 | 2083.257 | 4.0825 | 3.3511 | 34.9707 | 27.773 | 1501.85 | 53.14 | 2080 | 3.9033 | 34.9707 | 27.773 | 53.13 | 1501.85 | 7.2504 | 0 | 7
9039 | 2111.697 | 2088.265 | 4.0822 | 3.3512 | 34.9707 | 27.7732 | 1501.94 | 53.17 | 2085 | 3.9024 | 34.9707 | 27.7731 | 53.17 | 1501.94 | 7.2504 | 0 | 5
9070 | 2116.786 | 2093.273 | 4.0818 | 3.3515 | 34.9716 | 27.7739 | 1502.02 | 53.15 | 2090 | 3.9014 | 34.9718 | 27.7741 | 53.13 | 1502.02 | 7.2505 | 0 | 6
9103 | 2121.875 | 2098.281 | 4.0816 | 3.3517 | 34.9713 | 27.7737 | 1502.11 | 53.22 | 2095 | 3.9008 | 34.9719 | 27.7742 | 53.17 | 1502.11 | 7.2505 | 0 | 6
9145 | 2126.965 | 2103.288 | 4.0816 | 3.3519 | 34.9723 | 27.7746 | 1502.19 | 53.18 | 2100 | 3.9002 | 34.9718 | 27.7742 | 53.22 | 1502.2 | 7.2505 | 0 | 8
9190 | 2132.054 | 2108.296 | 4.0815 | 3.3521 | 34.972 | 27.7744 | 1502.28 | 53.25 | 2105 | 3.8997 | 34.9719 | 27.7744 | 53.26 | 1502.28 | 7.2505 | 0 | 7

## C166-053
scan: | pr: | depS: | t090: | c0S/m: | sal00: | sigma-é00: | svC: | sva: | depS: | potemp090: | sal00: | sigma-é00: | sva: | svC: | oxsatML/L: | Flag | n samples
scan | pressure | depth, | temperature, | conductivity | salinity, | density, | sound | specific | depth, | potential | salinity, | density, | specific | sound | oxygen |  | in bin
number | [db] | salt | ITS-90 | [S/m] | PSS-78 | sigma-theta | velocity, | volume | salt | temperature, | PSS-78 | sigma-theta | volume | velocity, | saturation
|  | water | [deg |  | [PSU] | [kg/m^3] | chen | anomaly | water | ITS-90 | [PSU] | [kg/m^3] | anomaly | chen | [ml/l]
|  | [m] | C] |  |  |  | millero | [10^-8 | [m] | [deg |  |  | [10^-8 | millero
[7 empty] | [m/s] | m^3/kg] |  | C] |  |  | m^3/kg] | [m/s]
923 | 5.039 | 5.008 | 27.4865 | 5.6534 | 35.6013 | 23.0136 | 1540.92 | 484.45 | 5 | 27.4853 | 35.6012 | 23.0144 | 484.37 | 1540.91 | 4.5179 | 0 | 10
983 | 10.077 | 10.016 | 27.4223 | 5.647 | 35.6003 | 23.0343 | 1540.85 | 482.71 | 10 | 27.4199 | 35.6026 | 23.0366 | 482.49 | 1540.85 | 4.5226 | 0 | 12
1003 | 15.116 | 15.024 | 27.4218 | 5.6502 | 35.6244 | 23.0537 | 1540.96 | 481.11 | 15 | 27.4184 | 35.6247 | 23.0538 | 481.09 | 1540.96 | 4.5221 | 0 | 9
1022 | 20.155 | 20.031 | 27.4363 | 5.6543 | 35.6397 | 23.0611 | 1541.09 | 480.64 | 20 | 27.4316 | 35.6413 | 23.062 | 480.55 | 1541.09 | 4.5206 | 0 | 11
1040 | 25.195 | 25.039 | 27.4351 | 5.6557 | 35.6493 | 23.0685 | 1541.19 | 480.18 | 25 | 27.4293 | 35.6502 | 23.0694 | 480.09 | 1541.18 | 4.5205 | 0 | 10
1057 | 30.234 | 30.047 | 27.422 | 5.654 | 35.6471 | 23.071 | 1541.24 | 480.18 | 30 | 27.4149 | 35.6468 | 23.0715 | 480.13 | 1541.24 | 4.5215 | 0 | 10
1073 | 35.273 | 35.055 | 27.3981 | 5.6534 | 35.6587 | 23.088 | 1541.29 | 478.8 | 35 | 27.3899 | 35.6592 | 23.089 | 478.7 | 1541.28 | 4.523 | 0 | 9
1090 | 40.313 | 40.063 | 27.3823 | 5.6536 | 35.6722 | 23.1039 | 1541.35 | 477.52 | 40 | 27.3729 | 35.6713 | 23.1036 | 477.55 | 1541.34 | 4.5239 | 0 | 8
1106 | 45.352 | 45.071 | 27.3636 | 5.6521 | 35.67 | 23.1087 | 1541.39 | 477.31 | 45 | 27.3531 | 35.6732 | 23.1114 | 477.05 | 1541.39 | 4.5252 | 0 | 10
1123 | 50.392 | 50.078 | 27.3586 | 5.6584 | 35.7155 | 23.1446 | 1541.51 | 474.12 | 50 | 27.3469 | 35.7205 | 23.149 | 473.7 | 1541.51 | 4.5244 | 0 | 10
1140 | 55.432 | 55.086 | 27.2287 | 5.677 | 35.9328 | 23.3452 | 1541.57 | 455.21 | 55 | 27.2158 | 35.9513 | 23.3651 | 453.31 | 1541.55 | 4.5282 | 0 | 10
1156 | 60.472 | 60.094 | 26.9847 | 5.6722 | 36.1003 | 23.5535 | 1541.26 | 435.56 | 60 | 26.9708 | 36.104 | 23.559 | 435.04 | 1541.24 | 4.5426 | 0 | 10
1172 | 65.512 | 65.101 | 26.946 | 5.6735 | 36.1271 | 23.5894 | 1541.26 | 432.38 | 65 | 26.9309 | 36.1422 | 23.6006 | 431.32 | 1541.28 | 4.5445 | 0 | 9
1190 | 70.553 | 70.109 | 27.0948 | 5.7134 | 36.3014 | 23.6746 | 1541.86 | 424.51 | 70 | 27.0785 | 36.3112 | 23.6805 | 423.95 | 1541.88 | 4.5291 | 0 | 9
1206 | 75.593 | 75.117 | 26.9117 | 5.6966 | 36.325 | 23.7409 | 1541.63 | 418.42 | 75 | 26.8943 | 36.332 | 23.7553 | 417.05 | 1541.58 | 4.5423 | 0 | 10
1223 | 80.633 | 80.125 | 26.719 | 5.6858 | 36.4011 | 23.8682 | 1541.3 | 406.52 | 80 | 26.7006 | 36.4039 | 23.8715 | 406.2 | 1541.3 | 4.5549 | 0 | 9
1239 | 85.674 | 85.133 | 26.6347 | 5.6814 | 36.4314 | 23.9156 | 1541.25 | 402.24 | 85 | 26.6151 | 36.4368 | 23.9235 | 401.48 | 1541.22 | 4.5605 | 0 | 11
1256 | 90.715 | 90.141 | 26.3441 | 5.6599 | 36.5027 | 24.0554 | 1540.79 | 389.12 | 90 | 26.3235 | 36.5097 | 24.0709 | 387.65 | 1540.72 | 4.5808 | 0 | 9
1272 | 95.756 | 95.149 | 25.9783 | 5.6334 | 36.5986 | 24.2433 | 1540.13 | 371.44 | 95 | 25.9568 | 36.6058 | 24.2589 | 369.94 | 1540.06 | 4.6063 | 0 | 10
1288 | 100.797 | 100.157 | 25.78 | 5.6209 | 36.6594 | 24.3577 | 1539.77 | 360.76 | 100 | 25.7575 | 36.6715 | 24.3709 | 359.5 | 1539.75 | 4.62 | 0 | 10
1305 | 105.838 | 105.165 | 25.5903 | 5.6039 | 36.6724 | 24.4181 | 1539.49 | 355.23 | 105 | 25.5669 | 36.6969 | 24.4495 | 352.23 | 1539.42 | 4.6341 | 0 | 8
1322 | 110.879 | 110.172 | 25.2079 | 5.5698 | 36.7505 | 24.6005 | 1538.71 | 338.06 | 110 | 25.1835 | 36.7518 | 24.6094 | 337.2 | 1538.65 | 4.6627 | 0 | 11
1338 | 115.921 | 115.18 | 24.92 | 5.5444 | 36.7921 | 24.7242 | 1538.13 | 326.48 | 115 | 24.8948 | 36.7945 | 24.7304 | 325.89 | 1538.09 | 4.6844 | 0 | 9
1354 | 120.962 | 120.188 | 24.733 | 5.5248 | 36.8087 | 24.7938 | 1537.78 | 320.07 | 120 | 24.7068 | 36.7991 | 24.7911 | 320.31 | 1537.73 | 4.6993 | 0 | 12
1370 | 126.004 | 125.196 | 24.2177 | 5.4749 | 36.81 | 24.93 | 1536.78 | 307.28 | 125 | 24.1908 | 36.8442 | 24.9811 | 302.41 | 1536.61 | 4.7398 | 0 | 8
1387 | 131.045 | 130.204 | 23.8349 | 5.438 | 36.8775 | 25.114 | 1535.85 | 289.95 | 130 | 23.8072 | 36.8782 | 25.1215 | 289.22 | 1535.79 | 4.7702 | 0 | 10
1403 | 136.087 | 135.211 | 23.5007 | 5.4013 | 36.8851 | 25.2174 | 1535.12 | 280.29 | 135 | 23.4722 | 36.873 | 25.2166 | 280.36 | 1535.04 | 4.7982 | 0 | 9
1420 | 141.129 | 140.219 | 23.0555 | 5.3564 | 36.8967 | 25.3559 | 1534.11 | 267.28 | 140 | 23.0264 | 36.8966 | 25.3651 | 266.4 | 1534.03 | 4.835 | 0 | 11
1437 | 146.171 | 145.227 | 22.7181 | 5.3198 | 36.8944 | 25.4521 | 1533.33 | 258.3 | 145 | 22.6883 | 36.8936 | 25.4608 | 257.47 | 1533.25 | 4.8638 | 0 | 9
1453 | 151.214 | 150.235 | 22.3377 | 5.2805 | 36.8999 | 25.5679 | 1532.42 | 247.45 | 150 | 22.3072 | 36.9058 | 25.5794 | 246.35 | 1532.37 | 4.8962 | 0 | 11
1470 | 156.256 | 155.243 | 22.1399 | 5.2592 | 36.9033 | 25.6304 | 1531.97 | 241.69 | 155 | 22.1086 | 36.9045 | 25.6349 | 241.26 | 1531.94 | 4.9135 | 0 | 9
1487 | 161.298 | 160.251 | 21.9653 | 5.2398 | 36.898 | 25.6763 | 1531.59 | 237.52 | 160 | 21.9332 | 36.8972 | 25.6791 | 237.25 | 1531.56 | 4.929 | 0 | 11
1504 | 166.341 | 165.259 | 21.7678 | 5.2178 | 36.8856 | 25.7208 | 1531.16 | 233.46 | 165 | 21.7348 | 36.8895 | 25.7291 | 232.68 | 1531.12 | 4.9466 | 0 | 11
1520 | 171.384 | 170.266 | 21.5847 | 5.198 | 36.8868 | 25.7765 | 1530.74 | 228.35 | 170 | 21.5509 | 36.8866 | 25.7784 | 228.18 | 1530.72 | 4.963 | 0 | 10
1536 | 176.426 | 175.274 | 21.4616 | 5.1822 | 36.8739 | 25.7991 | 1530.5 | 226.4 | 175 | 21.427 | 36.8642 | 25.7959 | 226.7 | 1530.45 | 4.9746 | 0 | 9
1553 | 181.47 | 180.282 | 21.0084 | 5.1309 | 36.8402 | 25.8968 | 1529.36 | 217.22 | 180 | 20.9733 | 36.8397 | 25.9025 | 216.68 | 1529.3 | 5.0161 | 0 | 10
1568 | 186.513 | 185.29 | 20.7847 | 5.1049 | 36.8185 | 25.9394 | 1528.84 | 213.34 | 185 | 20.7489 | 36.8207 | 25.9494 | 212.38 | 1528.76 | 5.0371 | 0 | 7
1584 | 191.556 | 190.298 | 20.5518 | 5.08 | 36.8174 | 26.0087 | 1528.23 | 206.91 | 190 | 20.5153 | 36.8181 | 26.0109 | 206.7 | 1528.21 | 5.0586 | 0 | 8
1601 | 196.599 | 195.305 | 20.3913 | 5.0598 | 36.7901 | 26.0285 | 1527.87 | 205.2 | 195 | 20.3541 | 36.791 | 26.0337 | 204.7 | 1527.83 | 5.0743 | 0 | 9
1619 | 201.643 | 200.313 | 19.9034 | 4.9988 | 36.7134 | 26.0907 | 1526.63 | 199.37 | 200 | 19.8659 | 36.7126 | 26.1041 | 198.07 | 1526.48 | 5.1224 | 0 | 10
1635 | 206.686 | 205.321 | 19.4387 | 4.9491 | 36.7043 | 26.2182 | 1525.29 | 187.33 | 205 | 19.4009 | 36.706 | 26.2218 | 186.99 | 1525.27 | 5.1667 | 0 | 8
1653 | 211.73 | 210.329 | 19.3224 | 4.9347 | 36.6863 | 26.235 | 1525.03 | 185.9 | 210 | 19.2837 | 36.6857 | 26.2367 | 185.73 | 1525 | 5.1786 | 0 | 10
1670 | 216.774 | 215.337 | 19.2341 | 4.9244 | 36.6751 | 26.2513 | 1524.83 | 184.53 | 215 | 19.1947 | 36.6758 | 26.2523 | 184.43 | 1524.83 | 5.1874 | 0 | 11
1687 | 221.818 | 220.345 | 19.1774 | 4.9163 | 36.6617 | 26.2543 | 1524.76 | 184.43 | 220 | 19.1372 | 36.6562 | 26.2523 | 184.61 | 1524.73 | 5.1935 | 0 | 11
1703 | 226.862 | 225.352 | 19.0167 | 4.8989 | 36.6499 | 26.2876 | 1524.37 | 181.41 | 225 | 18.9758 | 36.6497 | 26.289 | 181.28 | 1524.35 | 5.2093 | 0 | 11
1719 | 231.906 | 230.36 | 18.9617 | 4.8916 | 36.6359 | 26.2903 | 1524.29 | 181.33 | 230 | 18.9199 | 36.6349 | 26.292 | 181.17 | 1524.27 | 5.2151 | 0 | 9
1736 | 236.95 | 235.368 | 18.8309 | 4.8766 | 36.6224 | 26.314 | 1523.99 | 179.24 | 235 | 18.7884 | 36.6221 | 26.316 | 179.05 | 1523.96 | 5.2283 | 0 | 10
1752 | 241.995 | 240.376 | 18.7417 | 4.8657 | 36.6111 | 26.3281 | 1523.81 | 178.07 | 240 | 18.6985 | 36.6072 | 26.3276 | 178.11 | 1523.78 | 5.2376 | 0 | 9
1768 | 247.039 | 245.384 | 18.5958 | 4.8488 | 36.5912 | 26.3499 | 1523.45 | 176.15 | 245 | 18.5519 | 36.5917 | 26.353 | 175.84 | 1523.43 | 5.2525 | 0 | 12
1785 | 252.084 | 250.391 | 18.5172 | 4.8404 | 36.5879 | 26.3698 | 1523.28 | 174.42 | 250 | 18.4725 | 36.5882 | 26.3704 | 174.36 | 1523.28 | 5.2604 | 0 | 10
1800 | 257.129 | 255.399 | 18.4718 | 4.8326 | 36.567 | 26.3609 | 1523.27 | 175.45 | 255 | 18.4263 | 36.5605 | 26.3609 | 175.44 | 1523.2 | 5.2657 | 0 | 7
1817 | 262.174 | 260.407 | 18.2955 | 4.8134 | 36.551 | 26.3951 | 1522.8 | 172.32 | 260 | 18.2494 | 36.5518 | 26.3988 | 171.97 | 1522.77 | 5.2836 | 0 | 7
1834 | 267.219 | 265.415 | 18.1408 | 4.7945 | 36.5286 | 26.4168 | 1522.41 | 170.4 | 265 | 18.0942 | 36.5261 | 26.418 | 170.27 | 1522.38 | 5.2999 | 0 | 10
1851 | 272.264 | 270.423 | 18.0253 | 4.7817 | 36.5164 | 26.4375 | 1522.14 | 168.58 | 270 | 17.9779 | 36.5179 | 26.4407 | 168.26 | 1522.11 | 5.3119 | 0 | 11
1868 | 277.31 | 275.431 | 17.9035 | 4.767 | 36.4964 | 26.4517 | 1521.85 | 167.37 | 275 | 17.8555 | 36.4983 | 26.4561 | 166.95 | 1521.82 | 5.3248 | 0 | 10
1884 | 282.355 | 280.438 | 17.7987 | 4.7556 | 36.4871 | 26.4723 | 1521.6 | 165.56 | 280 | 17.75 | 36.4914 | 26.4769 | 165.12 | 1521.59 | 5.3357 | 0 | 9
1901 | 287.401 | 285.447 | 17.7724 | 4.7523 | 36.4852 | 26.4783 | 1521.59 | 165.16 | 285 | 17.7229 | 36.4852 | 26.4788 | 165.11 | 1521.59 | 5.3386 | 0 | 9
1916 | 292.446 | 290.454 | 17.7509 | 4.7495 | 36.4803 | 26.4792 | 1521.62 | 165.26 | 290 | 17.7006 | 36.4778 | 26.4787 | 165.31 | 1521.6 | 5.341 | 0 | 8
1933 | 297.492 | 295.462 | 17.6583 | 4.7393 | 36.4695 | 26.4947 | 1521.41 | 163.94 | 295 | 17.6073 | 36.4713 | 26.4966 | 163.75 | 1521.41 | 5.3507 | 0 | 10
1952 | 302.538 | 300.47 | 17.528 | 4.7226 | 36.4406 | 26.5027 | 1521.1 | 163.3 | 300 | 17.4764 | 36.4413 | 26.5056 | 163.02 | 1521.07 | 5.3651 | 0 | 10
1968 | 307.584 | 305.478 | 17.429 | 4.7114 | 36.4316 | 26.521 | 1520.87 | 161.71 | 305 | 17.3767 | 36.4314 | 26.5224 | 161.57 | 1520.85 | 5.3756 | 0 | 10
1985 | 312.63 | 310.486 | 17.3647 | 4.7039 | 36.4201 | 26.5287 | 1520.74 | 161.13 | 310 | 17.3117 | 36.4216 | 26.5306 | 160.95 | 1520.74 | 5.3826 | 0 | 10
2002 | 317.676 | 315.493 | 17.2874 | 4.6931 | 36.3994 | 26.5298 | 1520.6 | 161.18 | 315 | 17.2337 | 36.3955 | 26.5296 | 161.19 | 1520.56 | 5.3914 | 0 | 11
2018 | 322.723 | 320.501 | 17.0765 | 4.6688 | 36.3539 | 26.5431 | 1520.04 | 159.99 | 320 | 17.0224 | 36.3714 | 26.562 | 158.19 | 1519.99 | 5.4142 | 0 | 8
2036 | 327.769 | 325.509 | 16.9555 | 4.6541 | 36.3476 | 26.5713 | 1519.7 | 157.43 | 325 | 16.9008 | 36.3498 | 26.5746 | 157.12 | 1519.69 | 5.4276 | 0 | 11
2053 | 332.816 | 330.517 | 16.8369 | 4.6396 | 36.3281 | 26.5849 | 1519.41 | 156.26 | 330 | 16.7817 | 36.3278 | 26.5861 | 156.14 | 1519.39 | 5.4409 | 0 | 12
2070 | 337.863 | 335.525 | 16.7673 | 4.6318 | 36.3156 | 26.5919 | 1519.27 | 155.74 | 335 | 16.7114 | 36.3196 | 26.5965 | 155.29 | 1519.25 | 5.4485 | 0 | 8
2088 | 342.909 | 340.533 | 16.6842 | 4.6208 | 36.299 | 26.5976 | 1519.1 | 155.33 | 340 | 16.6276 | 36.2959 | 26.5981 | 155.27 | 1519.06 | 5.4581 | 0 | 10
2105 | 347.956 | 345.54 | 16.3441 | 4.5788 | 36.2255 | 26.6166 | 1518.13 | 153.52 | 345 | 16.2874 | 36.2306 | 26.6279 | 152.43 | 1518.04 | 5.4967 | 0 | 10
2123 | 353.004 | 350.548 | 16.1088 | 4.5526 | 36.2082 | 26.663 | 1517.41 | 149.15 | 350 | 16.0519 | 36.2091 | 26.6661 | 148.85 | 1517.38 | 5.5228 | 0 | 10
2140 | 358.051 | 355.556 | 15.924 | 4.5293 | 36.1802 | 26.6841 | 1516.89 | 147.21 | 355 | 15.8667 | 36.1672 | 26.6765 | 147.92 | 1516.84 | 5.5444 | 0 | 10
2157 | 363.098 | 360.564 | 15.7934 | 4.5159 | 36.1639 | 26.7038 | 1516.53 | 145.44 | 360 | 15.7357 | 36.1643 | 26.7044 | 145.38 | 1516.52 | 5.5588 | 0 | 10
2174 | 368.146 | 365.572 | 15.7739 | 4.5134 | 36.1572 | 26.7031 | 1516.55 | 145.66 | 365 | 15.7154 | 36.1577 | 26.7039 | 145.58 | 1516.54 | 5.5612 | 0 | 10
2191 | 373.194 | 370.58 | 15.746 | 4.5097 | 36.1496 | 26.7031 | 1516.54 | 145.82 | 370 | 15.6867 | 36.1479 | 26.7029 | 145.83 | 1516.52 | 5.5646 | 0 | 8
2207 | 378.241 | 375.587 | 15.6151 | 4.4935 | 36.1177 | 26.7059 | 1516.22 | 145.64 | 375 | 15.5554 | 36.1194 | 26.7108 | 145.16 | 1516.17 | 5.58 | 0 | 8
2226 | 383.289 | 380.595 | 15.4684 | 4.4757 | 36.0837 | 26.7114 | 1515.83 | 145.2 | 380 | 15.4083 | 36.0907 | 26.7219 | 144.18 | 1515.77 | 5.5973 | 0 | 9
2244 | 388.337 | 385.603 | 15.1489 | 4.4367 | 36.0354 | 26.7458 | 1514.86 | 141.89 | 385 | 15.0888 | 36.0284 | 26.7454 | 141.91 | 1514.78 | 5.6353 | 0 | 9
2261 | 393.385 | 390.611 | 14.6099 | 4.3728 | 35.9334 | 26.7806 | 1513.19 | 138.39 | 390 | 14.5505 | 35.9376 | 26.7937 | 137.12 | 1513.05 | 5.6999 | 0 | 10
2277 | 398.433 | 395.619 | 14.3132 | 4.3415 | 35.9149 | 26.8373 | 1512.2 | 132.95 | 395 | 14.2539 | 35.9212 | 26.8451 | 132.21 | 1512.16 | 5.7348 | 0 | 9
2295 | 403.482 | 400.627 | 14.2178 | 4.33 | 35.8972 | 26.8446 | 1511.95 | 132.35 | 400 | 14.158 | 35.9004 | 26.8497 | 131.86 | 1511.92 | 5.7466 | 0 | 8
2312 | 408.53 | 405.634 | 14.1633 | 4.3236 | 35.8917 | 26.8532 | 1511.83 | 131.65 | 405 | 14.1029 | 35.8899 | 26.8533 | 131.64 | 1511.81 | 5.7534 | 0 | 9
2329 | 413.579 | 410.642 | 14.0865 | 4.315 | 35.881 | 26.8615 | 1511.66 | 130.96 | 410 | 14.0256 | 35.8786 | 26.861 | 131.01 | 1511.63 | 5.7628 | 0 | 10
2346 | 418.628 | 415.65 | 13.9732 | 4.3009 | 35.8542 | 26.8625 | 1511.38 | 130.95 | 415 | 13.9118 | 35.8505 | 26.8634 | 130.85 | 1511.32 | 5.7771 | 0 | 9
2364 | 423.676 | 420.658 | 13.7798 | 4.2793 | 35.8276 | 26.884 | 1510.78 | 128.92 | 420 | 13.7183 | 35.8265 | 26.8855 | 128.76 | 1510.75 | 5.8009 | 0 | 10
2381 | 428.725 | 425.666 | 13.5175 | 4.2477 | 35.7759 | 26.8958 | 1509.99 | 127.74 | 425 | 13.456 | 35.7724 | 26.8982 | 127.5 | 1509.91 | 5.8342 | 0 | 10
2398 | 433.775 | 430.674 | 13.1126 | 4.202 | 35.7179 | 26.9349 | 1508.66 | 123.87 | 430 | 13.0517 | 35.7164 | 26.9377 | 123.59 | 1508.59 | 5.8853 | 0 | 9
2415 | 438.824 | 435.681 | 12.9582 | 4.1858 | 35.7043 | 26.9584 | 1508.17 | 121.66 | 435 | 12.897 | 35.705 | 26.9601 | 121.49 | 1508.15 | 5.9046 | 0 | 11
2433 | 443.873 | 440.689 | 12.8978 | 4.1793 | 35.698 | 26.9667 | 1508.03 | 120.97 | 440 | 12.8361 | 35.6979 | 26.9668 | 120.95 | 1508.02 | 5.9123 | 0 | 8
2449 | 448.923 | 445.697 | 12.8933 | 4.1789 | 35.6956 | 26.966 | 1508.09 | 121.17 | 445 | 12.8309 | 35.6959 | 26.9664 | 121.13 | 1508.09 | 5.913 | 0 | 11
2466 | 453.972 | 450.705 | 12.8609 | 4.1749 | 35.6867 | 26.9651 | 1508.06 | 121.37 | 450 | 12.7979 | 35.6864 | 26.9656 | 121.33 | 1508.05 | 5.9173 | 0 | 11
2483 | 459.022 | 455.713 | 12.7918 | 4.1666 | 35.6738 | 26.9683 | 1507.91 | 121.16 | 455 | 12.7283 | 35.6697 | 26.9666 | 121.31 | 1507.88 | 5.9265 | 0 | 9
2500 | 464.072 | 460.72 | 12.6736 | 4.1537 | 35.6524 | 26.975 | 1507.58 | 120.57 | 460 | 12.6098 | 35.6552 | 26.979 | 120.18 | 1507.55 | 5.9417 | 0 | 10
2516 | 469.122 | 465.728 | 12.6142 | 4.147 | 35.645 | 26.9816 | 1507.45 | 120.03 | 465 | 12.5499 | 35.6447 | 26.9826 | 119.93 | 1507.43 | 5.9494 | 0 | 9
2532 | 474.172 | 470.736 | 12.4844 | 4.1327 | 35.624 | 26.9909 | 1507.07 | 119.18 | 470 | 12.4198 | 35.6275 | 26.9949 | 118.79 | 1507.05 | 5.9663 | 0 | 11
2549 | 479.222 | 475.744 | 12.4032 | 4.1236 | 35.6111 | 26.9963 | 1506.88 | 118.73 | 475 | 12.3382 | 35.6142 | 27.0006 | 118.31 | 1506.84 | 5.977 | 0 | 8
2565 | 484.272 | 480.752 | 12.31 | 4.1131 | 35.5913 | 26.9985 | 1506.64 | 118.58 | 480 | 12.2446 | 35.5983 | 27.0066 | 117.81 | 1506.6 | 5.9893 | 0 | 9
2583 | 489.323 | 485.76 | 12.1693 | 4.0972 | 35.5694 | 27.0088 | 1506.22 | 117.61 | 485 | 12.1038 | 35.5754 | 27.0162 | 116.9 | 1506.18 | 6.0079 | 0 | 10
2599 | 494.373 | 490.767 | 12.0162 | 4.0784 | 35.5323 | 27.0074 | 1505.77 | 117.74 | 490 | 11.9505 | 35.5354 | 27.0146 | 117.04 | 1505.69 | 6.0289 | 0 | 10
2616 | 499.424 | 495.775 | 11.5836 | 4.0289 | 35.4493 | 27.0212 | 1504.34 | 116.15 | 495 | 11.5188 | 35.4602 | 27.0381 | 114.52 | 1504.2 | 6.0875 | 0 | 7
2632 | 504.475 | 500.783 | 11.5073 | 4.0226 | 35.4687 | 27.0582 | 1504.05 | 112.69 | 500 | 11.4421 | 35.4686 | 27.059 | 112.61 | 1504.03 | 6.0971 | 0 | 9
2649 | 509.526 | 505.791 | 11.459 | 4.0163 | 35.45 | 27.0514 | 1503.96 | 113.41 | 505 | 11.3933 | 35.4504 | 27.0539 | 113.16 | 1503.92 | 6.1041 | 0 | 11
2665 | 514.577 | 510.799 | 11.3224 | 4.0013 | 35.4347 | 27.0655 | 1503.54 | 112.07 | 510 | 11.2565 | 35.4307 | 27.064 | 112.21 | 1503.51 | 6.1227 | 0 | 11
2682 | 519.628 | 515.807 | 10.9958 | 3.9594 | 35.3539 | 27.0557 | 1502.52 | 112.8 | 515 | 10.9306 | 35.3244 | 27.0408 | 114.15 | 1502.32 | 6.1701 | 0 | 8
2698 | 524.679 | 520.814 | 10.5992 | 3.9215 | 35.3111 | 27.0985 | 1501.06 | 108.44 | 520 | 10.5348 | 35.3241 | 27.1117 | 107.18 | 1501.01 | 6.2232 | 0 | 10
2716 | 529.731 | 525.822 | 10.4617 | 3.906 | 35.291 | 27.1079 | 1500.62 | 107.51 | 525 | 10.3972 | 35.2989 | 27.1164 | 106.71 | 1500.58 | 6.2428 | 0 | 10
2733 | 534.782 | 530.83 | 10.4102 | 3.9008 | 35.2931 | 27.1206 | 1500.48 | 106.37 | 530 | 10.3453 | 35.2933 | 27.1211 | 106.32 | 1500.47 | 6.2501 | 0 | 12
2750 | 539.834 | 535.838 | 10.385 | 3.8977 | 35.2865 | 27.1199 | 1500.47 | 106.54 | 535 | 10.3196 | 35.2838 | 27.1182 | 106.69 | 1500.45 | 6.2539 | 0 | 11
2766 | 544.886 | 540.846 | 10.2903 | 3.8872 | 35.2679 | 27.121 | 1500.21 | 106.44 | 540 | 10.2246 | 35.2674 | 27.122 | 106.34 | 1500.18 | 6.2675 | 0 | 10
2783 | 549.938 | 545.853 | 10.1942 | 3.8774 | 35.2509 | 27.1249 | 1499.92 | 106.08 | 545 | 10.1283 | 35.2587 | 27.132 | 105.41 | 1499.91 | 6.281 | 0 | 9
2800 | 554.99 | 550.861 | 10.1654 | 3.8737 | 35.2465 | 27.1269 | 1499.89 | 105.98 | 550 | 10.0989 | 35.2467 | 27.1276 | 105.9 | 1499.88 | 6.2854 | 0 | 12
2817 | 560.042 | 555.869 | 10.0637 | 3.8625 | 35.2276 | 27.1294 | 1499.59 | 105.74 | 555 | 9.997 | 35.2287 | 27.1311 | 105.57 | 1499.57 | 6.3002 | 0 | 10
2834 | 565.094 | 560.877 | 9.9733 | 3.8522 | 35.2118 | 27.1326 | 1499.33 | 105.45 | 560 | 9.9064 | 35.2094 | 27.1316 | 105.53 | 1499.31 | 6.3135 | 0 | 10
2851 | 570.147 | 565.885 | 9.9228 | 3.8475 | 35.2066 | 27.1379 | 1499.21 | 105 | 565 | 9.8555 | 35.2083 | 27.1395 | 104.85 | 1499.21 | 6.3205 | 0 | 9
2869 | 575.199 | 570.893 | 9.9126 | 3.845 | 35.194 | 27.1299 | 1499.25 | 105.85 | 570 | 9.8447 | 35.1901 | 27.127 | 106.12 | 1499.24 | 6.3227 | 0 | 10
2885 | 580.252 | 575.901 | 9.8758 | 3.8392 | 35.1629 | 27.1106 | 1499.18 | 107.74 | 575 | 9.8075 | 35.1645 | 27.1134 | 107.47 | 1499.15 | 6.3289 | 0 | 9
2902 | 585.304 | 580.908 | 9.7843 | 3.8288 | 35.1388 | 27.1045 | 1498.97 | 108.33 | 580 | 9.7158 | 35.1445 | 27.1133 | 107.48 | 1498.88 | 6.3425 | 0 | 8
2920 | 590.357 | 585.916 | 9.5672 | 3.8069 | 35.1326 | 27.1388 | 1498.2 | 104.93 | 585 | 9.499 | 35.1284 | 27.137 | 105.09 | 1498.16 | 6.3736 | 0 | 8
2938 | 595.41 | 590.924 | 9.4658 | 3.797 | 35.1213 | 27.1471 | 1497.89 | 104.13 | 590 | 9.3975 | 35.1229 | 27.1495 | 103.89 | 1497.87 | 6.3882 | 0 | 10
2960 | 600.464 | 595.932 | 9.3966 | 3.7891 | 35.1067 | 27.1461 | 1497.73 | 104.25 | 595 | 9.328 | 35.1062 | 27.1479 | 104.06 | 1497.68 | 6.3987 | 0 | 6

## C166-055
scan: | pr: | depS: | t090: | c0S/m: | sal00: | sigma-é00: | svC: | sva: | depS: | potemp090: | sal00: | sigma-é00: | sva: | svC: | oxsatML/L: | Flag | n samples
scan | pressure | depth, | temperature, | conductivity | salinity, | density, | sound | specific | depth, | potential | salinity, | density, | specific | sound | oxygen |  | in bin
number | [db] | salt | ITS-90 | [S/m] | PSS-78 | sigma-theta | velocity, | volume | salt | temperature, | PSS-78 | sigma-theta | volume | velocity, | saturation
|  | water | [deg |  | [PSU] | [kg/m^3] | chen | anomaly | water | ITS-90 | [PSU] | [kg/m^3] | anomaly | chen | [ml/l]
|  | [m] | C] |  |  |  | millero | [10^-8 | [m] | [deg |  |  | [10^-8 | millero
[7 empty] | [m/s] | m^3/kg] |  | C] |  |  | m^3/kg] | [m/s]
2224 | 5.039 | 5.008 | 26.7044 | 5.6564 | 36.2266 | 23.737 | 1539.8 | 415.38 | 5 | 26.7033 | 36.2271 | 23.7373 | 415.35 | 1539.81 | 4.5606 | 0 | 11
2246 | 10.078 | 10.016 | 26.7104 | 5.6578 | 36.2306 | 23.7384 | 1539.91 | 415.49 | 10 | 26.7081 | 36.231 | 23.7387 | 415.46 | 1539.91 | 4.56 | 0 | 7
2257 | 15.116 | 15.023 | 26.707 | 5.6577 | 36.2294 | 23.7391 | 1539.98 | 415.66 | 15 | 26.7036 | 36.2307 | 23.7399 | 415.59 | 1539.98 | 4.5603 | 0 | 7
2271 | 20.155 | 20.031 | 26.716 | 5.6638 | 36.2595 | 23.7595 | 1540.12 | 413.96 | 20 | 26.7114 | 36.2667 | 23.7645 | 413.48 | 1540.13 | 4.5587 | 0 | 10
2285 | 25.195 | 25.04 | 26.7302 | 5.6776 | 36.3519 | 23.8248 | 1540.34 | 407.97 | 25 | 26.7244 | 36.3534 | 23.8257 | 407.88 | 1540.34 | 4.5554 | 0 | 9
2295 | 30.234 | 30.047 | 26.7357 | 5.6793 | 36.3587 | 23.8286 | 1540.44 | 407.85 | 30 | 26.7288 | 36.3596 | 23.829 | 407.82 | 1540.44 | 4.5548 | 0 | 8
2310 | 35.273 | 35.055 | 26.7447 | 5.6817 | 36.3683 | 23.8332 | 1540.56 | 407.66 | 35 | 26.7367 | 36.3683 | 23.8331 | 407.67 | 1540.56 | 4.5539 | 0 | 8
2325 | 40.313 | 40.062 | 26.7441 | 5.6823 | 36.3715 | 23.8361 | 1540.64 | 407.63 | 40 | 26.7349 | 36.3714 | 23.836 | 407.64 | 1540.64 | 4.5539 | 0 | 5
2338 | 45.352 | 45.071 | 26.7439 | 5.6828 | 36.3735 | 23.8381 | 1540.73 | 407.68 | 45 | 26.7335 | 36.3734 | 23.838 | 407.69 | 1540.73 | 4.5538 | 0 | 7
2351 | 50.392 | 50.078 | 26.7464 | 5.6835 | 36.3749 | 23.8388 | 1540.82 | 407.86 | 50 | 26.7348 | 36.3754 | 23.8391 | 407.83 | 1540.82 | 4.5536 | 0 | 9
2366 | 55.432 | 55.086 | 26.7461 | 5.6841 | 36.3782 | 23.8415 | 1540.91 | 407.85 | 55 | 26.7334 | 36.3784 | 23.8418 | 407.82 | 1540.91 | 4.5536 | 0 | 8
2377 | 60.472 | 60.094 | 26.7397 | 5.6834 | 36.3772 | 23.843 | 1540.98 | 407.94 | 60 | 26.7258 | 36.3768 | 23.843 | 407.95 | 1540.98 | 4.5541 | 0 | 8
2393 | 65.512 | 65.102 | 26.7292 | 5.6819 | 36.3727 | 23.8432 | 1541.04 | 408.17 | 65 | 26.7142 | 36.3723 | 23.8433 | 408.16 | 1541.03 | 4.555 | 0 | 5
2406 | 70.553 | 70.109 | 26.7122 | 5.6803 | 36.3715 | 23.848 | 1541.08 | 407.95 | 70 | 26.6961 | 36.3724 | 23.8491 | 407.85 | 1541.08 | 4.5563 | 0 | 8
2421 | 75.593 | 75.117 | 26.7071 | 5.6805 | 36.3752 | 23.8532 | 1541.16 | 407.7 | 75 | 26.6898 | 36.3763 | 23.8541 | 407.61 | 1541.16 | 4.5566 | 0 | 7
2437 | 80.634 | 80.126 | 26.6784 | 5.6817 | 36.4025 | 23.8812 | 1541.22 | 405.27 | 80 | 26.6599 | 36.4059 | 23.886 | 404.82 | 1541.21 | 4.558 | 0 | 9
2449 | 85.674 | 85.134 | 26.6091 | 5.6788 | 36.4334 | 23.9268 | 1541.18 | 401.16 | 85 | 26.5895 | 36.4384 | 23.9328 | 400.59 | 1541.17 | 4.5624 | 0 | 8
2465 | 90.715 | 90.141 | 26.4904 | 5.6755 | 36.4981 | 24.0126 | 1541.07 | 393.22 | 90 | 26.4697 | 36.507 | 24.0226 | 392.27 | 1541.05 | 4.5697 | 0 | 11
2481 | 95.756 | 95.149 | 26.3299 | 5.6698 | 36.5849 | 24.1313 | 1540.86 | 382.14 | 95 | 26.3082 | 36.5909 | 24.1371 | 381.58 | 1540.86 | 4.5797 | 0 | 8
2493 | 100.797 | 100.157 | 26.1852 | 5.6566 | 36.5986 | 24.1827 | 1540.66 | 377.47 | 100 | 26.1625 | 36.6085 | 24.1963 | 376.17 | 1540.63 | 4.5903 | 0 | 8
2509 | 105.838 | 105.164 | 25.8224 | 5.631 | 36.6999 | 24.3698 | 1540.04 | 359.85 | 105 | 25.7988 | 36.7094 | 24.3866 | 358.25 | 1539.97 | 4.6157 | 0 | 7
2526 | 110.879 | 110.172 | 25.4945 | 5.6071 | 36.8024 | 24.5531 | 1539.43 | 342.61 | 110 | 25.4699 | 36.796 | 24.5544 | 342.47 | 1539.38 | 4.639 | 0 | 8
2536 | 115.921 | 115.181 | 25.2439 | 5.5843 | 36.8133 | 24.6343 | 1538.97 | 335.08 | 115 | 25.2184 | 36.8285 | 24.6567 | 332.95 | 1538.91 | 4.6578 | 0 | 8
2554 | 120.962 | 120.188 | 24.6995 | 5.5304 | 36.8477 | 24.8261 | 1537.8 | 317 | 120 | 24.6733 | 36.8684 | 24.8537 | 314.36 | 1537.73 | 4.7001 | 0 | 10
2570 | 126.003 | 125.196 | 24.2554 | 5.4892 | 36.9169 | 25.0172 | 1536.85 | 298.99 | 125 | 24.2284 | 36.9213 | 25.0283 | 297.93 | 1536.79 | 4.7346 | 0 | 7
2583 | 131.045 | 130.204 | 23.8968 | 5.4468 | 36.8739 | 25.0896 | 1536.02 | 292.28 | 130 | 23.8691 | 36.8936 | 25.1147 | 289.88 | 1535.96 | 4.7647 | 0 | 7
2597 | 136.087 | 135.211 | 23.5842 | 5.4189 | 36.9334 | 25.236 | 1535.33 | 278.54 | 135 | 23.5557 | 36.9385 | 25.2418 | 277.98 | 1535.32 | 4.7894 | 0 | 9
2612 | 141.129 | 140.219 | 23.5439 | 5.4103 | 36.9063 | 25.2292 | 1535.27 | 279.4 | 140 | 23.5144 | 36.904 | 25.2278 | 279.53 | 1535.26 | 4.7937 | 0 | 9
2624 | 146.171 | 145.227 | 23.5139 | 5.4083 | 36.8972 | 25.2282 | 1535.3 | 279.72 | 145 | 23.4833 | 36.9126 | 25.2435 | 278.27 | 1535.28 | 4.7959 | 0 | 8
2641 | 151.214 | 150.235 | 22.2969 | 5.295 | 37.0497 | 25.6682 | 1532.7 | 237.95 | 150 | 22.2664 | 37.0555 | 25.7044 | 234.49 | 1532.42 | 4.8957 | 0 | 8
2654 | 156.256 | 155.243 | 21.7658 | 5.2316 | 37.0181 | 25.8259 | 1531.09 | 223.06 | 155 | 21.7348 | 37.0049 | 25.8169 | 223.92 | 1531.07 | 4.9435 | 0 | 7
2669 | 161.298 | 160.251 | 21.7202 | 5.2175 | 36.9341 | 25.7745 | 1530.97 | 228.15 | 160 | 21.6883 | 36.9301 | 25.773 | 228.28 | 1530.95 | 4.9497 | 0 | 7
2684 | 166.341 | 165.258 | 21.5882 | 5.1938 | 36.8828 | 25.7667 | 1530.71 | 229.08 | 165 | 21.5554 | 36.8516 | 25.7505 | 230.6 | 1530.6 | 4.9637 | 0 | 7
2698 | 171.384 | 170.266 | 20.7231 | 5.1047 | 36.8619 | 25.9611 | 1528.73 | 210.66 | 170 | 20.6903 | 36.8771 | 26.0078 | 206.2 | 1528.4 | 5.0413 | 0 | 6
2714 | 176.426 | 175.274 | 20.069 | 5.0328 | 36.8445 | 26.1453 | 1526.82 | 193.21 | 175 | 20.0359 | 36.857 | 26.1692 | 190.93 | 1526.68 | 5.1024 | 0 | 8
2730 | 181.469 | 180.282 | 19.5271 | 4.9652 | 36.75 | 26.2257 | 1525.21 | 185.63 | 180 | 19.4937 | 36.7715 | 26.2476 | 183.56 | 1525.17 | 5.1562 | 0 | 6
2746 | 186.513 | 185.29 | 19.3876 | 4.9483 | 36.7434 | 26.2616 | 1524.85 | 182.39 | 185 | 19.3535 | 36.7513 | 26.2688 | 181.71 | 1524.84 | 5.1703 | 0 | 8
2761 | 191.556 | 190.298 | 19.335 | 4.9414 | 36.7359 | 26.2689 | 1524.78 | 181.89 | 190 | 19.3 | 36.7388 | 26.2732 | 181.48 | 1524.76 | 5.1757 | 0 | 7
2777 | 196.599 | 195.306 | 19.144 | 4.9175 | 36.7049 | 26.2912 | 1524.33 | 179.92 | 195 | 19.1083 | 36.7051 | 26.2971 | 179.35 | 1524.27 | 5.1952 | 0 | 9
2790 | 201.643 | 200.313 | 18.834 | 4.8748 | 36.6123 | 26.2918 | 1523.53 | 179.96 | 200 | 18.7979 | 36.618 | 26.3103 | 178.2 | 1523.38 | 5.2282 | 0 | 6
2807 | 206.686 | 205.321 | 18.6134 | 4.8559 | 36.6593 | 26.3988 | 1522.88 | 169.95 | 205 | 18.5766 | 36.6513 | 26.3924 | 170.55 | 1522.87 | 5.2488 | 0 | 8
2823 | 211.73 | 210.329 | 18.591 | 4.854 | 36.658 | 26.4031 | 1522.9 | 169.72 | 210 | 18.5534 | 36.6532 | 26.3997 | 170.05 | 1522.89 | 5.251 | 0 | 8
2834 | 216.774 | 215.337 | 18.5528 | 4.8457 | 36.6125 | 26.3766 | 1522.84 | 172.42 | 215 | 18.5143 | 36.6154 | 26.3806 | 172.03 | 1522.83 | 5.256 | 0 | 7
2853 | 221.818 | 220.344 | 18.4532 | 4.8329 | 36.5924 | 26.3862 | 1522.62 | 171.67 | 220 | 18.414 | 36.5933 | 26.3891 | 171.39 | 1522.6 | 5.2666 | 0 | 8
2868 | 226.862 | 225.352 | 18.3998 | 4.8263 | 36.5836 | 26.3935 | 1522.54 | 171.15 | 225 | 18.3599 | 36.582 | 26.3941 | 171.09 | 1522.51 | 5.2722 | 0 | 7
2880 | 231.906 | 230.36 | 18.3205 | 4.8183 | 36.5805 | 26.4111 | 1522.39 | 169.65 | 230 | 18.2797 | 36.5829 | 26.415 | 169.28 | 1522.37 | 5.2801 | 0 | 7
2898 | 236.95 | 235.368 | 18.231 | 4.8088 | 36.5752 | 26.43 | 1522.21 | 168.02 | 235 | 18.1895 | 36.5793 | 26.4349 | 167.56 | 1522.19 | 5.2892 | 0 | 10
2911 | 241.995 | 240.376 | 18.1227 | 4.7968 | 36.5747 | 26.4561 | 1521.99 | 165.7 | 240 | 18.0805 | 36.5718 | 26.4564 | 165.67 | 1521.96 | 5.3003 | 0 | 8
2925 | 247.039 | 245.384 | 17.9846 | 4.7789 | 36.543 | 26.4658 | 1521.64 | 164.92 | 245 | 17.9417 | 36.5392 | 26.4661 | 164.89 | 1521.6 | 5.3153 | 0 | 8
2939 | 252.084 | 250.392 | 17.8652 | 4.7635 | 36.5051 | 26.4678 | 1521.32 | 164.87 | 250 | 17.8217 | 36.5117 | 26.4747 | 164.21 | 1521.31 | 5.3283 | 0 | 7
2953 | 257.129 | 255.399 | 17.8387 | 4.7612 | 36.5116 | 26.4808 | 1521.32 | 163.82 | 255 | 17.7943 | 36.5142 | 26.4834 | 163.57 | 1521.31 | 5.3309 | 0 | 8
2966 | 262.174 | 260.408 | 17.781 | 4.7557 | 36.5145 | 26.4966 | 1521.25 | 162.49 | 260 | 17.7358 | 36.5161 | 26.4994 | 162.23 | 1521.23 | 5.3367 | 0 | 9
2983 | 267.219 | 265.415 | 17.6074 | 4.7348 | 36.4841 | 26.5138 | 1520.82 | 160.98 | 265 | 17.5617 | 36.4896 | 26.5218 | 160.22 | 1520.78 | 5.3553 | 0 | 7
2996 | 272.264 | 270.423 | 17.4373 | 4.714 | 36.4596 | 26.5375 | 1520.36 | 158.85 | 270 | 17.391 | 36.4598 | 26.5406 | 158.54 | 1520.32 | 5.3738 | 0 | 8
3010 | 277.309 | 275.431 | 17.3293 | 4.7035 | 36.4687 | 26.5732 | 1520.11 | 155.6 | 275 | 17.2824 | 36.464 | 26.5703 | 155.87 | 1520.09 | 5.3849 | 0 | 9
3026 | 282.355 | 280.438 | 17.2392 | 4.6911 | 36.431 | 26.5648 | 1519.9 | 156.54 | 280 | 17.1916 | 36.4356 | 26.5705 | 156 | 1519.88 | 5.3951 | 0 | 10
3039 | 287.4 | 285.447 | 17.1598 | 4.6835 | 36.4326 | 26.5849 | 1519.76 | 154.79 | 285 | 17.1114 | 36.4381 | 26.5918 | 154.13 | 1519.73 | 5.4033 | 0 | 8
3054 | 292.446 | 290.454 | 16.9494 | 4.6576 | 36.4155 | 26.6221 | 1519.19 | 151.36 | 290 | 16.9007 | 36.3999 | 26.6131 | 152.2 | 1519.14 | 5.4266 | 0 | 9
3072 | 297.492 | 295.462 | 16.7782 | 4.6404 | 36.4006 | 26.6532 | 1518.73 | 148.5 | 295 | 16.729 | 36.4017 | 26.6554 | 148.29 | 1518.71 | 5.4446 | 0 | 7
3085 | 302.538 | 300.47 | 16.6555 | 4.6209 | 36.3376 | 26.6322 | 1518.39 | 150.6 | 300 | 16.6056 | 36.3385 | 26.6361 | 150.23 | 1518.35 | 5.4597 | 0 | 7
3099 | 307.584 | 305.478 | 16.4665 | 4.5949 | 36.2769 | 26.6304 | 1517.83 | 150.84 | 305 | 16.4163 | 36.2783 | 26.6344 | 150.46 | 1517.79 | 5.4819 | 0 | 9
3114 | 312.63 | 310.486 | 16.3825 | 4.5872 | 36.2862 | 26.6583 | 1517.66 | 148.35 | 310 | 16.3316 | 36.2847 | 26.6592 | 148.25 | 1517.63 | 5.4907 | 0 | 9
3126 | 317.676 | 315.493 | 16.1268 | 4.5526 | 36.208 | 26.653 | 1516.94 | 148.88 | 315 | 16.0756 | 36.2071 | 26.6591 | 148.29 | 1516.85 | 5.521 | 0 | 8
3143 | 322.722 | 320.501 | 15.9229 | 4.5326 | 36.2078 | 26.7011 | 1516.38 | 144.39 | 320 | 15.8713 | 36.2122 | 26.7102 | 143.52 | 1516.31 | 5.543 | 0 | 7
3156 | 327.769 | 325.509 | 15.7745 | 4.516 | 36.1916 | 26.7277 | 1515.92 | 141.96 | 325 | 15.7224 | 36.1971 | 26.7327 | 141.49 | 1515.92 | 5.5598 | 0 | 6
3170 | 332.816 | 330.517 | 15.7467 | 4.5123 | 36.1844 | 26.7293 | 1515.9 | 141.97 | 330 | 15.6939 | 36.1868 | 26.7312 | 141.78 | 1515.9 | 5.5632 | 0 | 10
3183 | 337.862 | 335.525 | 15.6603 | 4.4995 | 36.1457 | 26.7161 | 1515.72 | 143.33 | 335 | 15.607 | 36.1484 | 26.7214 | 142.82 | 1515.68 | 5.574 | 0 | 9
3196 | 342.91 | 340.533 | 15.5583 | 4.484 | 36.1172 | 26.7176 | 1515.45 | 143.3 | 340 | 15.5044 | 36.1004 | 26.7078 | 144.21 | 1515.39 | 5.587 | 0 | 4
3206 | 347.956 | 345.54 | 15.4381 | 4.4699 | 36.0807 | 26.7153 | 1515.14 | 143.61 | 345 | 15.3836 | 36.0808 | 26.7199 | 143.16 | 1515.07 | 5.601 | 0 | 8
3221 | 353.004 | 350.548 | 15.2767 | 4.4519 | 36.0634 | 26.7373 | 1514.71 | 141.6 | 350 | 15.2219 | 36.063 | 26.7425 | 141.09 | 1514.63 | 5.6197 | 0 | 5
3233 | 358.051 | 355.556 | 14.9519 | 4.4135 | 35.9814 | 26.7401 | 1513.76 | 141.3 | 355 | 14.8971 | 36.0099 | 26.7737 | 138.1 | 1513.63 | 5.6582 | 0 | 6
3245 | 363.098 | 360.564 | 14.5755 | 4.3855 | 36.0857 | 26.9068 | 1512.73 | 125.49 | 360 | 14.5207 | 36.0993 | 26.9251 | 123.74 | 1512.63 | 5.6981 | 0 | 9
3258 | 368.146 | 365.572 | 14.2807 | 4.3391 | 35.9575 | 26.8741 | 1511.68 | 128.51 | 365 | 14.226 | 35.941 | 26.8665 | 129.21 | 1511.58 | 5.7378 | 0 | 6
3266 | 373.193 | 370.579 | 14.0974 | 4.3158 | 35.8741 | 26.849 | 1511.07 | 130.9 | 370 | 14.0425 | 35.8927 | 26.8683 | 129.06 | 1511.02 | 5.761 | 0 | 5
3281 | 378.241 | 375.587 | 13.949 | 4.3026 | 35.899 | 26.901 | 1510.68 | 126.05 | 375 | 13.8937 | 35.9058 | 26.9099 | 125.19 | 1510.63 | 5.778 | 0 | 10
3294 | 383.289 | 380.595 | 13.619 | 4.2641 | 35.8608 | 26.9397 | 1509.66 | 122.31 | 380 | 13.5639 | 35.8504 | 26.9362 | 122.62 | 1509.58 | 5.8192 | 0 | 5
3307 | 388.337 | 385.603 | 13.5119 | 4.2522 | 35.8259 | 26.9377 | 1509.31 | 122.56 | 385 | 13.4563 | 35.837 | 26.9482 | 121.57 | 1509.3 | 5.8326 | 0 | 10
3318 | 393.385 | 390.611 | 13.4256 | 4.2438 | 35.8375 | 26.9652 | 1509.12 | 120.06 | 390 | 13.3695 | 35.8358 | 26.9652 | 120.05 | 1509.1 | 5.843 | 0 | 9
3332 | 398.433 | 395.619 | 13.339 | 4.2305 | 35.7827 | 26.9411 | 1508.84 | 122.41 | 395 | 13.2825 | 35.7893 | 26.9471 | 121.84 | 1508.84 | 5.8551 | 0 | 6
3342 | 403.482 | 400.627 | 13.2263 | 4.2187 | 35.7832 | 26.9632 | 1508.58 | 120.39 | 400 | 13.1694 | 35.7807 | 26.9635 | 120.35 | 1508.54 | 5.8691 | 0 | 9
3357 | 408.53 | 405.634 | 13.0116 | 4.1928 | 35.7281 | 26.9618 | 1507.92 | 120.51 | 405 | 12.9545 | 35.7344 | 26.9713 | 119.6 | 1507.86 | 5.897 | 0 | 7
3368 | 413.579 | 410.642 | 12.8752 | 4.1765 | 35.6993 | 26.9697 | 1507.48 | 119.79 | 410 | 12.8178 | 35.7049 | 26.9759 | 119.19 | 1507.45 | 5.9149 | 0 | 4
3383 | 418.627 | 415.65 | 12.8409 | 4.1752 | 35.7195 | 26.9937 | 1507.45 | 117.64 | 415 | 12.7829 | 35.7228 | 26.9968 | 117.34 | 1507.44 | 5.9184 | 0 | 7
3395 | 423.676 | 420.658 | 12.8167 | 4.1723 | 35.7145 | 26.9951 | 1507.44 | 117.63 | 420 | 12.7581 | 35.7159 | 26.9964 | 117.51 | 1507.44 | 5.9217 | 0 | 8
3408 | 428.725 | 425.665 | 12.7745 | 4.1653 | 35.6913 | 26.9845 | 1507.37 | 118.75 | 425 | 12.7153 | 35.6864 | 26.9821 | 118.96 | 1507.35 | 5.928 | 0 | 7
3419 | 433.774 | 430.673 | 12.5702 | 4.1422 | 35.6438 | 26.9839 | 1506.79 | 118.79 | 430 | 12.5109 | 35.6544 | 26.9979 | 117.45 | 1506.7 | 5.9546 | 0 | 8
3433 | 438.824 | 435.681 | 12.4144 | 4.1278 | 35.6588 | 27.0317 | 1506.28 | 114.27 | 435 | 12.3549 | 35.6616 | 27.0342 | 114.03 | 1506.27 | 5.9738 | 0 | 6
3441 | 443.873 | 440.689 | 12.3915 | 4.1251 | 35.6526 | 27.0308 | 1506.28 | 114.48 | 440 | 12.3314 | 35.6549 | 27.0336 | 114.21 | 1506.27 | 5.9769 | 0 | 4
3456 | 448.923 | 445.697 | 12.2 | 4.1004 | 35.587 | 27.0144 | 1505.69 | 116 | 445 | 12.1398 | 35.5944 | 27.0239 | 115.09 | 1505.63 | 6.0033 | 0 | 9
3470 | 453.972 | 450.705 | 12.0201 | 4.0821 | 35.5997 | 27.0602 | 1505.16 | 111.66 | 450 | 11.9598 | 35.5856 | 27.0519 | 112.43 | 1505.1 | 6.0265 | 0 | 7
3479 | 459.022 | 455.713 | 11.9321 | 4.0742 | 35.5766 | 27.0589 | 1504.92 | 111.84 | 455 | 11.8715 | 35.5902 | 27.0723 | 110.56 | 1504.88 | 6.0376 | 0 | 5
3493 | 464.072 | 460.72 | 11.775 | 4.0581 | 35.5802 | 27.0922 | 1504.46 | 108.69 | 460 | 11.7141 | 35.5792 | 27.0938 | 108.53 | 1504.42 | 6.0582 | 0 | 9
3508 | 469.122 | 465.728 | 11.5854 | 4.0306 | 35.4845 | 27.0517 | 1503.81 | 112.46 | 465 | 11.5246 | 35.4886 | 27.059 | 111.75 | 1503.74 | 6.0862 | 0 | 8
3519 | 474.172 | 470.736 | 11.3936 | 4.0116 | 35.4773 | 27.0833 | 1503.2 | 109.42 | 470 | 11.3327 | 35.4823 | 27.09 | 108.78 | 1503.15 | 6.1114 | 0 | 7
3532 | 479.222 | 475.744 | 11.2345 | 3.9943 | 35.4551 | 27.0933 | 1502.74 | 108.47 | 475 | 11.1736 | 35.4613 | 27.1031 | 107.52 | 1502.66 | 6.1331 | 0 | 8
3545 | 484.272 | 480.752 | 10.9638 | 3.965 | 35.4125 | 27.1121 | 1501.78 | 106.54 | 480 | 10.9032 | 35.4265 | 27.1254 | 105.28 | 1501.75 | 6.1703 | 0 | 7
3555 | 489.323 | 485.759 | 10.8727 | 3.9554 | 35.4103 | 27.1285 | 1501.51 | 105.02 | 485 | 10.8117 | 35.4161 | 27.1339 | 104.51 | 1501.5 | 6.1828 | 0 | 9
3570 | 494.373 | 490.768 | 10.8066 | 3.9478 | 35.4004 | 27.1328 | 1501.35 | 104.68 | 490 | 10.7452 | 35.4016 | 27.1345 | 104.51 | 1501.34 | 6.1922 | 0 | 9
3584 | 499.424 | 495.775 | 10.7367 | 3.9399 | 35.376 | 27.1253 | 1501.18 | 105.44 | 495 | 10.675 | 35.3879 | 27.1365 | 104.38 | 1501.16 | 6.2022 | 0 | 7
3595 | 504.475 | 500.783 | 10.6515 | 3.9284 | 35.3511 | 27.1223 | 1500.91 | 105.75 | 500 | 10.5895 | 35.3523 | 27.124 | 105.59 | 1500.9 | 6.215 | 0 | 7
3608 | 509.526 | 505.791 | 10.5851 | 3.9215 | 35.3443 | 27.1275 | 1500.78 | 105.32 | 505 | 10.5226 | 35.3447 | 27.1299 | 105.08 | 1500.74 | 6.2243 | 0 | 9
3620 | 514.577 | 510.799 | 10.3597 | 3.9022 | 35.3482 | 27.1689 | 1500.1 | 101.32 | 510 | 10.2974 | 35.3657 | 27.186 | 99.68 | 1500.05 | 6.2541 | 0 | 7
3631 | 519.628 | 515.806 | 10.3283 | 3.8965 | 35.341 | 27.1725 | 1499.99 | 101.04 | 515 | 10.2655 | 35.3364 | 27.1687 | 101.4 | 1499.98 | 6.2595 | 0 | 8
3648 | 524.679 | 520.814 | 10.2771 | 3.8892 | 35.3084 | 27.1542 | 1499.89 | 102.84 | 520 | 10.2139 | 35.3092 | 27.1565 | 102.6 | 1499.85 | 6.2676 | 0 | 8
3659 | 529.731 | 525.822 | 10.1509 | 3.8791 | 35.3122 | 27.1796 | 1499.51 | 100.42 | 525 | 10.0876 | 35.3269 | 27.1923 | 99.23 | 1499.51 | 6.2843 | 0 | 6
3673 | 534.782 | 530.83 | 10.1323 | 3.8744 | 35.295 | 27.1707 | 1499.48 | 101.35 | 530 | 10.0684 | 35.2951 | 27.1708 | 101.34 | 1499.48 | 6.2881 | 0 | 7
3687 | 539.834 | 535.838 | 10.124 | 3.8731 | 35.2888 | 27.1673 | 1499.53 | 101.77 | 535 | 10.0596 | 35.2876 | 27.1664 | 101.86 | 1499.53 | 6.2895 | 0 | 10
3699 | 544.886 | 540.846 | 10.0947 | 3.869 | 35.2722 | 27.1583 | 1499.52 | 102.71 | 540 | 10.0298 | 35.2718 | 27.1592 | 102.62 | 1499.49 | 6.2942 | 0 | 6
3713 | 549.938 | 545.854 | 9.9952 | 3.8619 | 35.2923 | 27.1913 | 1499.26 | 99.61 | 545 | 9.93 | 35.2942 | 27.1938 | 99.37 | 1499.24 | 6.3071 | 0 | 10
3729 | 554.99 | 550.861 | 9.908 | 3.8497 | 35.249 | 27.1724 | 1498.98 | 101.4 | 550 | 9.8426 | 35.2524 | 27.1761 | 101.04 | 1498.96 | 6.3208 | 0 | 7
3741 | 560.042 | 555.869 | 9.8399 | 3.8425 | 35.2417 | 27.178 | 1498.81 | 100.9 | 555 | 9.7741 | 35.2427 | 27.1801 | 100.7 | 1498.79 | 6.3307 | 0 | 8
3754 | 565.094 | 560.877 | 9.7781 | 3.8356 | 35.2391 | 27.1875 | 1498.65 | 100.06 | 560 | 9.712 | 35.2294 | 27.1802 | 100.73 | 1498.63 | 6.3399 | 0 | 6
3769 | 570.147 | 565.885 | 9.6643 | 3.821 | 35.1823 | 27.1584 | 1498.33 | 102.78 | 565 | 9.5981 | 35.1884 | 27.1674 | 101.91 | 1498.25 | 6.3575 | 0 | 6
3778 | 575.199 | 570.893 | 9.5511 | 3.8118 | 35.1921 | 27.1877 | 1497.96 | 99.99 | 570 | 9.4848 | 35.2019 | 27.1968 | 99.12 | 1497.94 | 6.3729 | 0 | 7
3795 | 580.252 | 575.901 | 9.4928 | 3.8062 | 35.1976 | 27.203 | 1497.82 | 98.57 | 575 | 9.4261 | 35.1988 | 27.2042 | 98.46 | 1497.81 | 6.3812 | 0 | 8
3810 | 585.305 | 580.909 | 9.4771 | 3.8041 | 35.1914 | 27.2008 | 1497.83 | 98.87 | 580 | 9.4099 | 35.1898 | 27.1998 | 98.96 | 1497.83 | 6.3838 | 0 | 7
3821 | 590.357 | 585.916 | 9.4672 | 3.8032 | 35.1864 | 27.1988 | 1497.87 | 99.16 | 585 | 9.3995 | 35.1875 | 27.1997 | 99.07 | 1497.87 | 6.3853 | 0 | 9
3834 | 595.41 | 590.924 | 9.4635 | 3.803 | 35.1869 | 27.1999 | 1497.94 | 99.16 | 590 | 9.3952 | 35.1871 | 27.2001 | 99.14 | 1497.94 | 6.3859 | 0 | 9
3845 | 600.464 | 595.932 | 9.4594 | 3.8028 | 35.1872 | 27.201 | 1498.01 | 99.17 | 595 | 9.3905 | 35.187 | 27.2009 | 99.18 | 1498.01 | 6.3865 | 0 | 7
3857 | 605.517 | 600.94 | 9.438 | 3.8006 | 35.1802 | 27.1983 | 1498.03 | 99.51 | 600 | 9.3686 | 35.1827 | 27.2011 | 99.24 | 1498.01 | 6.3897 | 0 | 8
3873 | 610.57 | 605.948 | 9.3288 | 3.7903 | 35.1823 | 27.2164 | 1497.74 | 97.78 | 605 | 9.2592 | 35.1811 | 27.2179 | 97.63 | 1497.69 | 6.4053 | 0 | 9
3884 | 615.624 | 610.955 | 9.2616 | 3.7869 | 35.2113 | 27.252 | 1497.58 | 94.45 | 610 | 9.1918 | 35.2093 | 27.2509 | 94.55 | 1497.56 | 6.4137 | 0 | 10
3897 | 620.677 | 615.963 | 9.1549 | 3.7747 | 35.1756 | 27.2408 | 1497.24 | 95.47 | 615 | 9.0849 | 35.1847 | 27.2491 | 94.68 | 1497.22 | 6.43 | 0 | 8
3911 | 625.731 | 620.971 | 9.084 | 3.7684 | 35.1875 | 27.2621 | 1497.07 | 93.49 | 620 | 9.0137 | 35.1862 | 27.2618 | 93.5 | 1497.05 | 6.4401 | 0 | 10
3922 | 630.785 | 625.979 | 8.9982 | 3.7583 | 35.1625 | 27.2548 | 1496.84 | 94.17 | 625 | 8.9278 | 35.1626 | 27.2572 | 93.92 | 1496.79 | 6.4534 | 0 | 7
3936 | 635.839 | 630.987 | 8.8194 | 3.7442 | 35.1766 | 27.2948 | 1496.28 | 90.27 | 630 | 8.7493 | 35.1887 | 27.3062 | 89.19 | 1496.24 | 6.4783 | 0 | 8
3952 | 640.893 | 635.994 | 8.6622 | 3.7223 | 35.1178 | 27.2739 | 1495.69 | 92.09 | 635 | 8.5922 | 35.1123 | 27.2711 | 92.35 | 1495.65 | 6.5044 | 0 | 7
3963 | 645.947 | 641.002 | 8.5665 | 3.7178 | 35.1488 | 27.313 | 1495.46 | 88.41 | 640 | 8.4964 | 35.1566 | 27.3208 | 87.66 | 1495.43 | 6.5166 | 0 | 9
3977 | 651.002 | 646.01 | 8.4268 | 3.6972 | 35.0792 | 27.2801 | 1494.94 | 91.39 | 645 | 8.3569 | 35.0752 | 27.2785 | 91.51 | 1494.89 | 6.5406 | 0 | 8
3991 | 656.056 | 651.018 | 8.3007 | 3.6855 | 35.067 | 27.2906 | 1494.52 | 90.3 | 650 | 8.2308 | 35.0739 | 27.2969 | 89.7 | 1494.5 | 6.5593 | 0 | 8
4000 | 661.111 | 656.026 | 8.2689 | 3.6827 | 35.0732 | 27.3005 | 1494.49 | 89.43 | 655 | 8.1986 | 35.0734 | 27.3014 | 89.34 | 1494.47 | 6.5641 | 0 | 9
4015 | 666.165 | 661.034 | 8.1748 | 3.6725 | 35.0579 | 27.3035 | 1494.18 | 89.1 | 660 | 8.1045 | 35.0555 | 27.3017 | 89.26 | 1494.17 | 6.5789 | 0 | 8
4028 | 671.22 | 666.042 | 8.1326 | 3.6696 | 35.0605 | 27.3107 | 1494.14 | 88.47 | 665 | 8.0619 | 35.0644 | 27.3151 | 88.04 | 1494.11 | 6.5848 | 0 | 6
4040 | 676.275 | 671.049 | 8.0322 | 3.6592 | 35.055 | 27.3214 | 1493.84 | 87.41 | 670 | 7.9615 | 35.0506 | 27.3194 | 87.58 | 1493.8 | 6.6005 | 0 | 7
4056 | 681.33 | 676.057 | 7.9392 | 3.6489 | 35.0289 | 27.3161 | 1493.51 | 87.85 | 675 | 7.8683 | 35.0308 | 27.3178 | 87.68 | 1493.51 | 6.6153 | 0 | 8
4069 | 686.386 | 681.065 | 7.9314 | 3.6481 | 35.0314 | 27.3193 | 1493.57 | 87.63 | 680 | 7.8601 | 35.0275 | 27.3164 | 87.89 | 1493.56 | 6.6166 | 0 | 6
4082 | 691.441 | 686.073 | 7.8488 | 3.6398 | 35.0135 | 27.3158 | 1493.36 | 87.94 | 685 | 7.7774 | 35.0186 | 27.3217 | 87.36 | 1493.31 | 6.6295 | 0 | 8
4099 | 696.496 | 691.081 | 7.7778 | 3.6354 | 35.0397 | 27.3484 | 1493.17 | 84.86 | 690 | 7.7062 | 35.0402 | 27.3492 | 84.77 | 1493.16 | 6.6394 | 0 | 9
4111 | 701.552 | 696.088 | 7.669 | 3.6214 | 34.9935 | 27.3259 | 1492.83 | 86.9 | 695 | 7.5974 | 34.9956 | 27.3301 | 86.48 | 1492.77 | 6.6579 | 0 | 7
4126 | 706.608 | 701.096 | 7.6213 | 3.6186 | 35.01 | 27.3483 | 1492.69 | 84.8 | 700 | 7.5494 | 35.0112 | 27.3494 | 84.69 | 1492.69 | 6.6645 | 0 | 9
4140 | 711.664 | 706.104 | 7.586 | 3.6162 | 35.016 | 27.3574 | 1492.67 | 83.98 | 705 | 7.5138 | 35.0184 | 27.3602 | 83.71 | 1492.65 | 6.6696 | 0 | 7
4152 | 716.719 | 711.112 | 7.519 | 3.61 | 35.0114 | 27.3637 | 1492.49 | 83.37 | 710 | 7.4466 | 35.0155 | 27.3676 | 82.99 | 1492.47 | 6.68 | 0 | 7
4166 | 721.775 | 716.12 | 7.3943 | 3.5939 | 34.9603 | 27.3391 | 1492.09 | 85.58 | 715 | 7.322 | 34.9638 | 27.3448 | 85.01 | 1492.02 | 6.7015 | 0 | 8
4181 | 726.832 | 721.128 | 7.2511 | 3.5855 | 35.0086 | 27.4007 | 1491.6 | 79.63 | 720 | 7.1791 | 35.0137 | 27.4045 | 79.28 | 1491.61 | 6.7215 | 0 | 7
4194 | 731.888 | 726.136 | 7.2793 | 3.5888 | 35.018 | 27.4043 | 1491.8 | 79.43 | 725 | 7.2065 | 35.0193 | 27.405 | 79.37 | 1491.81 | 6.7168 | 0 | 9
4206 | 736.945 | 731.144 | 7.3315 | 3.5944 | 35.0272 | 27.4046 | 1492.09 | 79.57 | 730 | 7.258 | 35.0254 | 27.4025 | 79.78 | 1492.1 | 6.7085 | 0 | 7
4221 | 742.001 | 736.151 | 7.3157 | 3.5937 | 35.0295 | 27.4074 | 1492.15 | 79.39 | 735 | 7.2417 | 35.0313 | 27.4095 | 79.19 | 1492.13 | 6.7107 | 0 | 10
4231 | 747.058 | 741.159 | 7.2959 | 3.5924 | 35.0339 | 27.4142 | 1492.15 | 78.8 | 740 | 7.2215 | 35.035 | 27.4153 | 78.7 | 1492.14 | 6.7136 | 0 | 7
4246 | 752.114 | 746.167 | 7.2872 | 3.5917 | 35.0331 | 27.415 | 1492.19 | 78.8 | 745 | 7.2123 | 35.0335 | 27.4154 | 78.76 | 1492.19 | 6.715 | 0 | 9
4259 | 757.171 | 751.175 | 7.2798 | 3.5911 | 35.0314 | 27.4147 | 1492.25 | 78.9 | 750 | 7.2043 | 35.0323 | 27.4156 | 78.82 | 1492.25 | 6.7162 | 0 | 9
4272 | 762.228 | 756.183 | 7.2476 | 3.588 | 35.0281 | 27.4163 | 1492.22 | 78.79 | 755 | 7.1719 | 35.0285 | 27.4171 | 78.7 | 1492.2 | 6.7214 | 0 | 8
4285 | 767.285 | 761.19 | 7.2157 | 3.5862 | 35.0349 | 27.4265 | 1492.18 | 77.87 | 760 | 7.1396 | 35.0379 | 27.4291 | 77.61 | 1492.17 | 6.7259 | 0 | 8
4297 | 772.343 | 766.198 | 7.2096 | 3.5861 | 35.0408 | 27.4321 | 1492.24 | 77.42 | 765 | 7.133 | 35.0404 | 27.432 | 77.42 | 1492.24 | 6.7268 | 0 | 8
4308 | 777.4 | 771.206 | 7.1281 | 3.5802 | 35.0503 | 27.4501 | 1492.05 | 75.68 | 770 | 7.0514 | 35.0564 | 27.4561 | 75.11 | 1492.03 | 6.7388 | 0 | 9
4324 | 782.458 | 776.214 | 7.0727 | 3.5742 | 35.0427 | 27.4526 | 1491.89 | 75.43 | 775 | 6.9959 | 35.0438 | 27.4539 | 75.3 | 1491.88 | 6.748 | 0 | 8
4336 | 787.515 | 781.222 | 7.0048 | 3.5674 | 35.0335 | 27.4534 | 1491.74 | 75.33 | 780 | 6.9278 | 35.0363 | 27.4575 | 74.93 | 1491.69 | 6.7589 | 0 | 9
4349 | 792.573 | 786.229 | 6.9283 | 3.5621 | 35.0531 | 27.4812 | 1491.5 | 72.66 | 785 | 6.8512 | 35.0527 | 27.481 | 72.67 | 1491.5 | 6.7702 | 0 | 9
4363 | 797.631 | 791.237 | 6.9125 | 3.5605 | 35.0492 | 27.4805 | 1491.51 | 72.78 | 790 | 6.835 | 35.0485 | 27.48 | 72.82 | 1491.52 | 6.7729 | 0 | 10
4375 | 802.689 | 796.245 | 6.8915 | 3.5585 | 35.0435 | 27.4785 | 1491.53 | 73.02 | 795 | 6.8137 | 35.0455 | 27.4805 | 72.82 | 1491.51 | 6.7763 | 0 | 6
4389 | 807.747 | 801.253 | 6.7831 | 3.5468 | 35.026 | 27.4777 | 1491.22 | 72.99 | 800 | 6.7054 | 35.0245 | 27.4788 | 72.86 | 1491.15 | 6.7944 | 0 | 9
4404 | 812.805 | 806.261 | 6.6038 | 3.5303 | 35.0198 | 27.4984 | 1490.55 | 70.77 | 805 | 6.5267 | 35.0219 | 27.5009 | 70.53 | 1490.53 | 6.823 | 0 | 8
4415 | 817.864 | 811.269 | 6.5911 | 3.5286 | 35.01 | 27.4929 | 1490.56 | 71.34 | 810 | 6.5136 | 35.0139 | 27.4963 | 71.02 | 1490.56 | 6.8254 | 0 | 5
4429 | 822.922 | 816.276 | 6.5753 | 3.5273 | 35.0111 | 27.4961 | 1490.58 | 71.09 | 815 | 6.4974 | 35.0133 | 27.4981 | 70.9 | 1490.58 | 6.828 | 0 | 6
4443 | 827.981 | 821.284 | 6.5663 | 3.5267 | 35.0122 | 27.4981 | 1490.63 | 70.97 | 820 | 6.4879 | 35.0133 | 27.4993 | 70.85 | 1490.62 | 6.8294 | 0 | 8
4454 | 833.04 | 826.292 | 6.4707 | 3.5166 | 35.0019 | 27.5012 | 1490.37 | 70.59 | 825 | 6.3924 | 34.9952 | 27.4978 | 70.88 | 1490.31 | 6.8456 | 0 | 8
4469 | 838.098 | 831.3 | 6.3151 | 3.5012 | 34.9755 | 27.5006 | 1489.82 | 70.42 | 830 | 6.2373 | 34.9813 | 27.5072 | 69.77 | 1489.76 | 6.8712 | 0 | 7
4485 | 843.158 | 836.307 | 6.2288 | 3.4931 | 34.965 | 27.5039 | 1489.54 | 70.01 | 835 | 6.1511 | 34.976 | 27.5143 | 69.01 | 1489.5 | 6.8854 | 0 | 4
4498 | 848.217 | 841.316 | 6.2148 | 3.4936 | 34.9924 | 27.5291 | 1489.55 | 67.68 | 840 | 6.1366 | 34.9934 | 27.5299 | 67.61 | 1489.55 | 6.8869 | 0 | 9
4511 | 853.276 | 846.323 | 6.211 | 3.4933 | 34.9915 | 27.5289 | 1489.62 | 67.77 | 845 | 6.1323 | 34.991 | 27.5286 | 67.8 | 1489.62 | 6.8877 | 0 | 10
4524 | 858.335 | 851.331 | 6.1995 | 3.4922 | 34.9888 | 27.5284 | 1489.65 | 67.87 | 850 | 6.1204 | 34.9883 | 27.528 | 67.91 | 1489.65 | 6.8896 | 0 | 6
4536 | 863.395 | 856.339 | 6.1564 | 3.4873 | 34.9744 | 27.5219 | 1489.57 | 68.48 | 855 | 6.0771 | 34.9757 | 27.5236 | 68.3 | 1489.55 | 6.8972 | 0 | 9
4553 | 868.454 | 861.347 | 6.11 | 3.4841 | 34.9844 | 27.5364 | 1489.46 | 67.09 | 860 | 6.0305 | 34.9847 | 27.5367 | 67.06 | 1489.46 | 6.9044 | 0 | 9
4566 | 873.514 | 866.355 | 6.0997 | 3.483 | 34.9801 | 27.5344 | 1489.5 | 67.33 | 865 | 6.0198 | 34.9809 | 27.5351 | 67.26 | 1489.5 | 6.9062 | 0 | 7
4579 | 878.574 | 871.362 | 6.0655 | 3.4791 | 34.9669 | 27.5276 | 1489.46 | 67.98 | 870 | 5.9853 | 34.9691 | 27.5302 | 67.72 | 1489.43 | 6.9123 | 0 | 6
4594 | 883.634 | 876.37 | 6.0037 | 3.4739 | 34.9712 | 27.5387 | 1489.31 | 66.89 | 875 | 5.9235 | 34.9714 | 27.5399 | 66.76 | 1489.27 | 6.9223 | 0 | 9
4607 | 888.694 | 881.378 | 5.9494 | 3.4696 | 34.977 | 27.5513 | 1489.15 | 65.66 | 880 | 5.869 | 34.9769 | 27.5512 | 65.67 | 1489.15 | 6.931 | 0 | 8
4619 | 893.754 | 886.386 | 5.9544 | 3.4698 | 34.9688 | 27.5442 | 1489.24 | 66.4 | 885 | 5.8735 | 34.9709 | 27.5459 | 66.24 | 1489.24 | 6.9305 | 0 | 7
4634 | 898.814 | 891.394 | 5.9342 | 3.4665 | 34.9506 | 27.5312 | 1489.26 | 67.66 | 890 | 5.853 | 34.9524 | 27.5339 | 67.39 | 1489.22 | 6.9346 | 0 | 6
4644 | 903.875 | 896.402 | 5.8882 | 3.4638 | 34.9649 | 27.5492 | 1489.15 | 65.94 | 895 | 5.8067 | 34.9669 | 27.5512 | 65.76 | 1489.14 | 6.9415 | 0 | 7
4657 | 908.936 | 901.41 | 5.8923 | 3.4645 | 34.9685 | 27.5521 | 1489.24 | 65.74 | 900 | 5.8103 | 34.9679 | 27.5514 | 65.81 | 1489.24 | 6.9408 | 0 | 8
4673 | 913.996 | 906.417 | 5.8585 | 3.4591 | 34.938 | 27.5295 | 1489.24 | 67.9 | 905 | 5.7763 | 34.9393 | 27.5332 | 67.51 | 1489.16 | 6.9477 | 0 | 4
4684 | 919.057 | 911.425 | 5.7927 | 3.4552 | 34.9593 | 27.5561 | 1489.04 | 65.32 | 910 | 5.7105 | 34.96 | 27.5578 | 65.15 | 1489 | 6.9576 | 0 | 6
4699 | 924.118 | 916.433 | 5.7368 | 3.4514 | 34.9708 | 27.5732 | 1488.88 | 63.66 | 915 | 5.6544 | 34.9729 | 27.575 | 63.49 | 1488.88 | 6.9663 | 0 | 7
4715 | 929.179 | 921.441 | 5.7128 | 3.4488 | 34.9668 | 27.573 | 1488.86 | 63.69 | 920 | 5.6301 | 34.9652 | 27.5718 | 63.8 | 1488.86 | 6.9706 | 0 | 6
4727 | 934.24 | 926.449 | 5.6838 | 3.4457 | 34.9548 | 27.5665 | 1488.84 | 64.31 | 925 | 5.6009 | 34.9575 | 27.5694 | 64.03 | 1488.82 | 6.9757 | 0 | 7
4741 | 939.301 | 931.456 | 5.6604 | 3.444 | 34.96 | 27.5742 | 1488.82 | 63.61 | 930 | 5.5772 | 34.9607 | 27.5749 | 63.54 | 1488.81 | 6.9795 | 0 | 8
4753 | 944.363 | 936.464 | 5.6483 | 3.4434 | 34.9625 | 27.5778 | 1488.85 | 63.31 | 935 | 5.5647 | 34.9639 | 27.579 | 63.2 | 1488.85 | 6.9813 | 0 | 6
4766 | 949.424 | 941.472 | 5.6398 | 3.4423 | 34.9581 | 27.5753 | 1488.9 | 63.6 | 940 | 5.5557 | 34.9572 | 27.5748 | 63.64 | 1488.89 | 6.9831 | 0 | 9
4782 | 954.486 | 946.48 | 5.6135 | 3.4402 | 34.955 | 27.576 | 1488.88 | 63.55 | 945 | 5.5291 | 34.9575 | 27.5783 | 63.32 | 1488.87 | 6.9874 | 0 | 7
4793 | 959.548 | 951.488 | 5.6046 | 3.4396 | 34.9571 | 27.579 | 1488.92 | 63.3 | 950 | 5.5199 | 34.9575 | 27.5794 | 63.27 | 1488.92 | 6.9889 | 0 | 6
4813 | 964.61 | 956.496 | 5.5949 | 3.4392 | 34.9593 | 27.582 | 1488.97 | 63.07 | 955 | 5.5097 | 34.9606 | 27.5831 | 62.97 | 1488.97 | 6.9904 | 0 | 10
4839 | 969.672 | 961.504 | 5.5542 | 3.4362 | 34.9633 | 27.5899 | 1488.91 | 62.32 | 960 | 5.4689 | 34.9666 | 27.5929 | 62.04 | 1488.89 | 6.9969 | 0 | 10
4876 | 974.734 | 966.511 | 5.5253 | 3.4336 | 34.9629 | 27.5934 | 1488.86 | 61.99 | 965 | 5.4397 | 34.9638 | 27.5942 | 61.91 | 1488.86 | 7.0019 | 0 | 9
4918 | 979.796 | 971.519 | 5.5183 | 3.4328 | 34.958 | 27.5904 | 1488.91 | 62.31 | 970 | 5.4322 | 34.9595 | 27.5916 | 62.2 | 1488.91 | 7.0032 | 0 | 3

## C166-057
scan: | pr: | depS: | t090: | c0S/m: | sal00: | sigma-é00: | depS: | potemp090: | sal00: | sigma-é00: | sva: | svC: | oxsatML/L: | Flag | n samples
scan | pressure | depth, | temperature, | conductivity | salinity, | density, | depth, | potential | salinity, | density, | specific | sound | oxygen |  | in bin
number | [db] | salt | ITS-90 | [S/m] | PSS-78 | sigma-theta | salt | temperature, | PSS-78 | sigma-theta | volume | velocity, | saturation
|  | water | [deg |  | [PSU] | [kg/m^3] | water | ITS-90 | [PSU] | [kg/m^3] | anomaly | chen | [ml/l]
|  | [m] | C] |  |  |  | [m] | [deg |  |  | [10^-8 | millero
[8 empty] | C] |  |  | m^3/kg] | [m/s]
928 | 5.039 | 5.008 | 25.6163 | 5.5336 | 36.1905 | 24.0517 | 5 | 25.6152 | 36.1897 | 24.0512 | 385.4 | 1537.24 | 4.6454 | 0 | 10
962 | 10.077 | 10.016 | 25.6147 | 5.5327 | 36.1824 | 24.0464 | 10 | 25.6125 | 36.1827 | 24.0468 | 386.06 | 1537.32 | 4.6457 | 0 | 8
979 | 15.116 | 15.024 | 25.6161 | 5.5325 | 36.179 | 24.0439 | 15 | 25.6127 | 36.1787 | 24.0436 | 386.6 | 1537.4 | 4.6457 | 0 | 9
994 | 20.155 | 20.031 | 25.5918 | 5.5284 | 36.1706 | 24.0433 | 20 | 25.5874 | 36.1657 | 24.0417 | 387.02 | 1537.41 | 4.6479 | 0 | 10
1009 | 25.195 | 25.04 | 25.1836 | 5.4795 | 36.111 | 24.1003 | 25 | 25.1781 | 36.1273 | 24.1389 | 377.97 | 1536.48 | 4.6812 | 0 | 6
1019 | 30.234 | 30.047 | 24.6337 | 5.4323 | 36.1966 | 24.3428 | 30 | 24.6272 | 36.2144 | 24.3726 | 355.92 | 1535.34 | 4.723 | 0 | 9
1035 | 35.273 | 35.055 | 24.1057 | 5.3831 | 36.2494 | 24.5461 | 35 | 24.0982 | 36.2696 | 24.5735 | 336.99 | 1534.19 | 4.7646 | 0 | 9
1049 | 40.313 | 40.062 | 23.7078 | 5.3565 | 36.3882 | 24.7792 | 40 | 23.6993 | 36.3897 | 24.7833 | 317.23 | 1533.42 | 4.7942 | 0 | 6
1061 | 45.352 | 45.07 | 23.6047 | 5.3435 | 36.3752 | 24.7998 | 45 | 23.5952 | 36.3734 | 24.8016 | 315.71 | 1533.23 | 4.8032 | 0 | 7
1072 | 50.392 | 50.078 | 23.5486 | 5.3419 | 36.3954 | 24.8346 | 50 | 23.5381 | 36.406 | 24.8431 | 311.98 | 1533.21 | 4.807 | 0 | 8
1087 | 55.432 | 55.086 | 23.5379 | 5.3421 | 36.4134 | 24.8512 | 55 | 23.5263 | 36.4146 | 24.8531 | 311.26 | 1533.28 | 4.8077 | 0 | 7
1098 | 60.472 | 60.094 | 23.4454 | 5.33 | 36.393 | 24.8614 | 60 | 23.4328 | 36.3955 | 24.8661 | 310.24 | 1533.11 | 4.816 | 0 | 10
1114 | 65.512 | 65.102 | 23.3776 | 5.3255 | 36.4136 | 24.8996 | 65 | 23.364 | 36.4153 | 24.9013 | 307.11 | 1533.05 | 4.8211 | 0 | 7
1126 | 70.552 | 70.109 | 23.3451 | 5.3224 | 36.4154 | 24.9099 | 70 | 23.3305 | 36.4167 | 24.9122 | 306.3 | 1533.05 | 4.8238 | 0 | 6
1139 | 75.593 | 75.117 | 23.2246 | 5.304 | 36.3738 | 24.9086 | 75 | 23.209 | 36.3727 | 24.9143 | 306.31 | 1532.78 | 4.8352 | 0 | 7
1153 | 80.634 | 80.126 | 23.0507 | 5.287 | 36.3835 | 24.9708 | 80 | 23.0341 | 36.3835 | 24.9734 | 300.9 | 1532.44 | 4.8497 | 0 | 7
1164 | 85.674 | 85.134 | 22.8668 | 5.258 | 36.3196 | 24.9643 | 85 | 22.8493 | 36.3088 | 24.9702 | 301.4 | 1531.97 | 4.8675 | 0 | 6
1178 | 90.715 | 90.141 | 22.3609 | 5.2171 | 36.3829 | 25.1628 | 90 | 22.3427 | 36.4086 | 25.1914 | 280.53 | 1530.87 | 4.9084 | 0 | 9
1193 | 95.756 | 95.149 | 21.8561 | 5.171 | 36.4647 | 25.3701 | 95 | 21.8371 | 36.4672 | 25.379 | 262.85 | 1529.7 | 4.951 | 0 | 7
1205 | 100.797 | 100.157 | 21.3532 | 5.1136 | 36.4263 | 25.4708 | 100 | 21.3336 | 36.434 | 25.4941 | 252.07 | 1528.42 | 4.9969 | 0 | 8
1217 | 105.838 | 105.164 | 20.9359 | 5.0909 | 36.5695 | 25.7048 | 105 | 20.9155 | 36.6064 | 25.7405 | 228.82 | 1527.58 | 5.0296 | 0 | 6
1233 | 110.879 | 110.172 | 20.5675 | 5.0581 | 36.6598 | 25.8748 | 110 | 20.5464 | 36.6551 | 25.8782 | 215.9 | 1526.73 | 5.062 | 0 | 8
1242 | 115.921 | 115.181 | 20.2489 | 5.0166 | 36.5696 | 25.8852 | 115 | 20.2272 | 36.59 | 25.9145 | 212.61 | 1525.87 | 5.0935 | 0 | 6
1257 | 120.962 | 120.188 | 19.8464 | 4.9742 | 36.572 | 25.9998 | 120 | 19.824 | 36.5891 | 26.0211 | 202.63 | 1524.84 | 5.1314 | 0 | 9
1270 | 126.004 | 125.196 | 19.6179 | 4.9537 | 36.6096 | 26.0973 | 125 | 19.5947 | 36.6163 | 26.1024 | 195.08 | 1524.33 | 5.1523 | 0 | 6
1282 | 131.045 | 130.204 | 19.4277 | 4.9274 | 36.5638 | 26.1066 | 130 | 19.4037 | 36.5629 | 26.1116 | 194.37 | 1523.82 | 5.1722 | 0 | 9
1295 | 136.087 | 135.211 | 19.227 | 4.9035 | 36.5488 | 26.1489 | 135 | 19.2023 | 36.5375 | 26.1446 | 191.4 | 1523.31 | 5.1923 | 0 | 9
1308 | 141.129 | 140.219 | 18.9339 | 4.8718 | 36.5112 | 26.1942 | 140 | 18.9086 | 36.5268 | 26.2122 | 185.12 | 1522.56 | 5.2212 | 0 | 5
1320 | 146.171 | 145.227 | 18.699 | 4.8419 | 36.4689 | 26.2178 | 145 | 18.673 | 36.48 | 26.2366 | 182.96 | 1521.92 | 5.2458 | 0 | 5
1335 | 151.214 | 150.235 | 18.3183 | 4.7976 | 36.434 | 26.2908 | 150 | 18.2917 | 36.439 | 26.3017 | 176.89 | 1520.86 | 5.2849 | 0 | 8
1347 | 156.256 | 155.243 | 18.1283 | 4.777 | 36.4274 | 26.3367 | 155 | 18.1011 | 36.4296 | 26.3423 | 173.19 | 1520.38 | 5.3043 | 0 | 7
1361 | 161.298 | 160.251 | 17.7936 | 4.7391 | 36.4055 | 26.4026 | 160 | 17.7659 | 36.4008 | 26.4034 | 167.5 | 1519.46 | 5.3391 | 0 | 9
1375 | 166.341 | 165.258 | 17.5421 | 4.7089 | 36.3567 | 26.4274 | 165 | 17.5138 | 36.3626 | 26.4361 | 164.52 | 1518.76 | 5.3662 | 0 | 8
1386 | 171.384 | 170.266 | 17.4133 | 4.6947 | 36.3484 | 26.4544 | 170 | 17.3843 | 36.3535 | 26.4607 | 162.34 | 1518.46 | 5.3797 | 0 | 7
1399 | 176.426 | 175.274 | 17.2001 | 4.6678 | 36.3078 | 26.4729 | 175 | 17.1704 | 36.3088 | 26.4782 | 160.8 | 1517.86 | 5.4034 | 0 | 9
1415 | 181.47 | 180.282 | 17.0373 | 4.6521 | 36.3212 | 26.5258 | 180 | 17.007 | 36.3158 | 26.523 | 156.7 | 1517.46 | 5.4201 | 0 | 7
1428 | 186.513 | 185.29 | 16.9296 | 4.6387 | 36.2982 | 26.5335 | 185 | 16.8987 | 36.2934 | 26.5317 | 156.02 | 1517.2 | 5.4322 | 0 | 6
1442 | 191.556 | 190.298 | 16.712 | 4.6088 | 36.2289 | 26.5274 | 190 | 16.6805 | 36.225 | 26.5311 | 156.18 | 1516.55 | 5.4575 | 0 | 9
1455 | 196.599 | 195.306 | 16.261 | 4.5519 | 36.1158 | 26.5402 | 195 | 16.2293 | 36.1276 | 26.5623 | 153.25 | 1515.16 | 5.509 | 0 | 6
1466 | 201.643 | 200.313 | 16.017 | 4.5285 | 36.1284 | 26.6128 | 200 | 15.9848 | 36.1377 | 26.6267 | 147.25 | 1514.5 | 5.5352 | 0 | 8
1481 | 206.686 | 205.321 | 15.7348 | 4.4948 | 36.0917 | 26.6528 | 205 | 15.7022 | 36.0909 | 26.6555 | 144.6 | 1513.67 | 5.5678 | 0 | 9
1495 | 211.73 | 210.329 | 15.5734 | 4.4774 | 36.0694 | 26.6736 | 210 | 15.5403 | 36.0796 | 26.6836 | 142.04 | 1513.24 | 5.586 | 0 | 7
1503 | 216.774 | 215.337 | 15.51 | 4.4678 | 36.0542 | 26.6758 | 215 | 15.4762 | 36.0491 | 26.6746 | 143.04 | 1513.09 | 5.5941 | 0 | 8
1519 | 221.818 | 220.344 | 15.2322 | 4.4359 | 36.0082 | 26.7018 | 220 | 15.198 | 36.0121 | 26.7085 | 139.89 | 1512.26 | 5.6264 | 0 | 8
1533 | 226.862 | 225.352 | 15.1006 | 4.4221 | 36.004 | 26.7312 | 225 | 15.0658 | 36.0055 | 26.733 | 137.69 | 1511.92 | 5.6415 | 0 | 8
1544 | 231.906 | 230.36 | 15.0685 | 4.4172 | 35.9873 | 26.725 | 230 | 15.033 | 35.9877 | 26.7265 | 138.46 | 1511.88 | 5.6457 | 0 | 9
1561 | 236.95 | 235.368 | 14.9503 | 4.403 | 35.9646 | 26.7334 | 235 | 14.9142 | 35.9647 | 26.7351 | 137.76 | 1511.57 | 5.6599 | 0 | 9
1572 | 241.995 | 240.376 | 14.8471 | 4.39 | 35.9429 | 26.7383 | 240 | 14.8104 | 35.9388 | 26.7379 | 137.61 | 1511.29 | 5.6726 | 0 | 4
1586 | 247.039 | 245.384 | 14.7059 | 4.3744 | 35.9232 | 26.7556 | 245 | 14.6686 | 35.9242 | 26.7577 | 135.84 | 1510.91 | 5.6893 | 0 | 9
1601 | 252.084 | 250.392 | 14.6131 | 4.3617 | 35.8888 | 26.7472 | 250 | 14.5753 | 35.8902 | 26.7518 | 136.52 | 1510.66 | 5.7011 | 0 | 7
1612 | 257.129 | 255.4 | 14.406 | 4.3363 | 35.8511 | 26.7608 | 255 | 14.3678 | 35.8448 | 26.7616 | 135.65 | 1510.03 | 5.7267 | 0 | 8
1626 | 262.174 | 260.408 | 14.1221 | 4.3051 | 35.8132 | 26.7937 | 260 | 14.0836 | 35.8163 | 26.8005 | 132 | 1509.17 | 5.7608 | 0 | 8
1642 | 267.219 | 265.415 | 13.8572 | 4.2742 | 35.7688 | 26.8151 | 265 | 13.8184 | 35.7716 | 26.822 | 129.98 | 1508.34 | 5.7937 | 0 | 6
1655 | 272.264 | 270.423 | 13.5976 | 4.2449 | 35.7273 | 26.8371 | 270 | 13.5586 | 35.7368 | 26.8493 | 127.42 | 1507.54 | 5.8259 | 0 | 8
1669 | 277.309 | 275.431 | 13.418 | 4.2249 | 35.7162 | 26.8691 | 275 | 13.3787 | 35.7131 | 26.8682 | 125.69 | 1507 | 5.8483 | 0 | 10
1684 | 282.355 | 280.438 | 13.269 | 4.2077 | 35.6897 | 26.8786 | 280 | 13.2292 | 35.6883 | 26.8797 | 124.67 | 1506.57 | 5.8673 | 0 | 10
1696 | 287.4 | 285.447 | 13.1476 | 4.1927 | 35.6615 | 26.8808 | 285 | 13.1074 | 35.6568 | 26.8802 | 124.71 | 1506.21 | 5.8832 | 0 | 8
1711 | 292.446 | 290.454 | 12.8797 | 4.1641 | 35.6303 | 26.9109 | 290 | 12.8393 | 35.634 | 26.9167 | 121.26 | 1505.38 | 5.9169 | 0 | 9
1728 | 297.492 | 295.462 | 12.7246 | 4.1465 | 35.6114 | 26.9294 | 295 | 12.6838 | 35.6091 | 26.9285 | 120.2 | 1504.91 | 5.937 | 0 | 9
1740 | 302.538 | 300.47 | 12.5362 | 4.124 | 35.5704 | 26.9318 | 300 | 12.4952 | 35.5674 | 26.9334 | 119.76 | 1504.32 | 5.962 | 0 | 9
1754 | 307.584 | 305.478 | 12.2627 | 4.0931 | 35.5275 | 26.9533 | 305 | 12.2216 | 35.5252 | 26.9543 | 117.77 | 1503.43 | 5.998 | 0 | 7
1770 | 312.63 | 310.486 | 12.0816 | 4.0729 | 35.4999 | 26.9671 | 310 | 12.0402 | 35.4984 | 26.9686 | 116.43 | 1502.86 | 6.022 | 0 | 9
1782 | 317.676 | 315.493 | 11.9355 | 4.0569 | 35.4753 | 26.976 | 315 | 11.8938 | 35.4789 | 26.9816 | 115.26 | 1502.43 | 6.0414 | 0 | 9
1800 | 322.722 | 320.501 | 11.7592 | 4.0374 | 35.446 | 26.9874 | 320 | 11.7172 | 35.4531 | 26.9952 | 114 | 1501.87 | 6.065 | 0 | 8
1815 | 327.769 | 325.509 | 11.5906 | 4.0175 | 35.4183 | 26.9975 | 325 | 11.5484 | 35.4165 | 26.9985 | 113.7 | 1501.33 | 6.0882 | 0 | 8
1830 | 332.816 | 330.517 | 11.5014 | 4.0084 | 35.4089 | 27.008 | 330 | 11.4588 | 35.409 | 27.0095 | 112.73 | 1501.1 | 6.1001 | 0 | 9
1844 | 337.863 | 335.525 | 11.3728 | 3.9934 | 35.3806 | 27.0094 | 335 | 11.3298 | 35.3817 | 27.0123 | 112.52 | 1500.71 | 6.118 | 0 | 10
1857 | 342.909 | 340.532 | 11.2681 | 3.9825 | 35.3728 | 27.0233 | 340 | 11.2247 | 35.3721 | 27.0242 | 111.45 | 1500.41 | 6.1321 | 0 | 5
1870 | 347.957 | 345.541 | 11.1567 | 3.97 | 35.3549 | 27.0295 | 345 | 11.1129 | 35.3521 | 27.0292 | 111.02 | 1500.08 | 6.1476 | 0 | 10
1888 | 353.004 | 350.548 | 10.9644 | 3.9498 | 35.3238 | 27.0397 | 350 | 10.9205 | 35.3324 | 27.049 | 109.15 | 1499.47 | 6.1739 | 0 | 9
1903 | 358.051 | 355.556 | 10.8538 | 3.9371 | 35.3122 | 27.0513 | 355 | 10.8095 | 35.3102 | 27.0517 | 108.94 | 1499.14 | 6.1895 | 0 | 8
1918 | 363.098 | 360.564 | 10.6548 | 3.9153 | 35.2769 | 27.0587 | 360 | 10.6105 | 35.28 | 27.0638 | 107.76 | 1498.49 | 6.2174 | 0 | 10
1932 | 368.146 | 365.572 | 10.5201 | 3.9013 | 35.2648 | 27.0745 | 365 | 10.4754 | 35.2674 | 27.0779 | 106.45 | 1498.08 | 6.2362 | 0 | 8
1944 | 373.193 | 370.579 | 10.4502 | 3.8943 | 35.2578 | 27.0818 | 370 | 10.4051 | 35.2615 | 27.0858 | 105.78 | 1497.91 | 6.2459 | 0 | 6
1960 | 378.241 | 375.587 | 10.337 | 3.8814 | 35.2342 | 27.0825 | 375 | 10.2916 | 35.2379 | 27.0872 | 105.68 | 1497.56 | 6.2623 | 0 | 10
1977 | 383.289 | 380.596 | 10.2074 | 3.8683 | 35.2284 | 27.1015 | 380 | 10.1618 | 35.2284 | 27.1025 | 104.25 | 1497.17 | 6.2804 | 0 | 8
1990 | 388.337 | 385.603 | 10.0933 | 3.8544 | 35.1968 | 27.0956 | 385 | 10.0474 | 35.195 | 27.0961 | 104.87 | 1496.8 | 6.2975 | 0 | 8
2004 | 393.385 | 390.611 | 9.971 | 3.8434 | 35.1929 | 27.115 | 390 | 9.9249 | 35.1992 | 27.1205 | 102.6 | 1496.45 | 6.3142 | 0 | 10
2019 | 398.433 | 395.619 | 9.9003 | 3.8342 | 35.1724 | 27.1108 | 395 | 9.8538 | 35.1721 | 27.1114 | 103.51 | 1496.25 | 6.3251 | 0 | 7
2030 | 403.482 | 400.627 | 9.8137 | 3.8243 | 35.1528 | 27.109 | 400 | 9.7668 | 35.1526 | 27.111 | 103.59 | 1496 | 6.338 | 0 | 9
2048 | 408.53 | 405.634 | 9.6954 | 3.8126 | 35.1443 | 27.1234 | 405 | 9.6483 | 35.1444 | 27.1245 | 102.32 | 1495.64 | 6.3549 | 0 | 11
2062 | 413.579 | 410.642 | 9.6004 | 3.8028 | 35.1348 | 27.1323 | 410 | 9.553 | 35.1343 | 27.1326 | 101.59 | 1495.37 | 6.3687 | 0 | 7
2076 | 418.628 | 415.65 | 9.5584 | 3.7981 | 35.1253 | 27.1322 | 415 | 9.5105 | 35.1247 | 27.1322 | 101.7 | 1495.29 | 6.375 | 0 | 10
2090 | 423.677 | 420.658 | 9.4666 | 3.7873 | 35.0996 | 27.1254 | 420 | 9.4185 | 35.0999 | 27.1281 | 102.12 | 1495.01 | 6.389 | 0 | 7
2102 | 428.725 | 425.666 | 9.3925 | 3.7809 | 35.1015 | 27.1405 | 425 | 9.344 | 35.1038 | 27.1434 | 100.71 | 1494.83 | 6.3993 | 0 | 6
2115 | 433.775 | 430.673 | 9.2993 | 3.7712 | 35.0923 | 27.1484 | 430 | 9.2505 | 35.0922 | 27.1497 | 100.14 | 1494.55 | 6.4131 | 0 | 10
2132 | 438.824 | 435.681 | 9.1584 | 3.7559 | 35.0681 | 27.1517 | 435 | 9.1095 | 35.0691 | 27.1546 | 99.65 | 1494.09 | 6.4342 | 0 | 8
2143 | 443.873 | 440.689 | 9.0306 | 3.7431 | 35.0589 | 27.165 | 440 | 8.9816 | 35.058 | 27.1666 | 98.51 | 1493.69 | 6.4531 | 0 | 7
2157 | 448.923 | 445.697 | 8.9311 | 3.7338 | 35.0555 | 27.1799 | 445 | 8.8818 | 35.0568 | 27.1817 | 97.1 | 1493.41 | 6.4675 | 0 | 11
2174 | 453.972 | 450.705 | 8.9032 | 3.7313 | 35.0566 | 27.1861 | 450 | 8.8534 | 35.0561 | 27.1857 | 96.8 | 1493.39 | 6.4716 | 0 | 9
2184 | 459.022 | 455.713 | 8.8946 | 3.7309 | 35.0549 | 27.1858 | 455 | 8.8443 | 35.0574 | 27.1881 | 96.67 | 1493.44 | 6.4728 | 0 | 7
2200 | 464.072 | 460.72 | 8.8359 | 3.7242 | 35.0428 | 27.1854 | 460 | 8.7852 | 35.0428 | 27.1861 | 96.9 | 1493.29 | 6.4819 | 0 | 11
2217 | 469.122 | 465.728 | 8.7718 | 3.7178 | 35.0404 | 27.1933 | 465 | 8.7208 | 35.0362 | 27.1912 | 96.47 | 1493.13 | 6.4915 | 0 | 7
2228 | 474.172 | 470.736 | 8.6692 | 3.7075 | 35.0255 | 27.1974 | 470 | 8.618 | 35.0265 | 27.1997 | 95.66 | 1492.82 | 6.5069 | 0 | 8
2244 | 479.222 | 475.744 | 8.5572 | 3.6967 | 35.02 | 27.2114 | 475 | 8.5058 | 35.0215 | 27.2133 | 94.36 | 1492.48 | 6.5236 | 0 | 11
2259 | 484.272 | 480.752 | 8.484 | 3.6896 | 35.0147 | 27.2187 | 480 | 8.4323 | 35.016 | 27.2205 | 93.71 | 1492.28 | 6.5346 | 0 | 9
2271 | 489.323 | 485.759 | 8.4271 | 3.6837 | 35.0071 | 27.2214 | 485 | 8.375 | 35.0072 | 27.2224 | 93.56 | 1492.14 | 6.5434 | 0 | 8
2289 | 494.373 | 490.768 | 8.2925 | 3.67 | 34.9908 | 27.2288 | 490 | 8.2405 | 34.9934 | 27.2322 | 92.59 | 1491.71 | 6.564 | 0 | 9
2305 | 499.424 | 495.775 | 8.1897 | 3.6598 | 34.9824 | 27.238 | 495 | 8.1375 | 34.9835 | 27.2402 | 91.83 | 1491.39 | 6.5797 | 0 | 9
2319 | 504.475 | 500.783 | 8.1088 | 3.6517 | 34.9758 | 27.2459 | 500 | 8.0564 | 34.9759 | 27.2465 | 91.23 | 1491.16 | 6.5921 | 0 | 9
2334 | 509.526 | 505.791 | 8.0755 | 3.6483 | 34.9714 | 27.2478 | 505 | 8.0227 | 34.9704 | 27.2472 | 91.23 | 1491.11 | 6.5974 | 0 | 10
2349 | 514.577 | 510.799 | 8.0465 | 3.6451 | 34.9586 | 27.2413 | 510 | 7.9931 | 34.9619 | 27.245 | 91.5 | 1491.07 | 6.6021 | 0 | 5
2362 | 519.628 | 515.807 | 7.9543 | 3.6365 | 34.9571 | 27.2536 | 515 | 7.9008 | 34.9599 | 27.2572 | 90.34 | 1490.81 | 6.6161 | 0 | 9
2380 | 524.679 | 520.814 | 7.8274 | 3.6246 | 34.9567 | 27.2732 | 520 | 7.7739 | 34.9561 | 27.2732 | 88.78 | 1490.4 | 6.6354 | 0 | 7