## Sheet1
CTD STATION DATA LOG SHEET
National Marine Fisheries Service, NOAA
Pacific Islands Fisheries Science Center
Honolulu, Hawaii 96822
[7 empty] | raw | mg/L |  | Wind | 150° 8 kts |  | Phil White
|  |  | Temperature |  | Salinity |  | Fluorometer |  |  | Sea | 1-3 ft |  | Randy Ramey
|  |  | TSG | CTD | TSG | CTD | Ship | CTD |  | Weather | 1/8 Cu |  | Don Hawn
Ship | OES | 0s | 23.9445 | 23.848 | 35.2906 | 35.31 | 0.061 | 0.02 | < I | Bottom Depth (m) | 3465 |  | Lucas Moxey
Cruise # | OS-05-06 | 30s | 23.9385 | 23.834 | 35.2901 | 35.31 | 0.062 | 0.017 |  | Observer | Phil White
Date | 5/8/2005 | 60s | 23.9406 | 23.839 | 35.2896 | 35.31 | 0.061 | 0.02
Station # | GARDNER | 90s | 23.9485 | 23.837 | 35.2894 | 35.31 | 0.062 | 0.017 |  | Time zone | +10
Cast # | OS050603 | 120s | 23.9634 | 23.836 | 35.2896 | 35.31 | 0.063 | 0.018 |  | Start Down | 04:02
Lat | 24 07.869 N | 150s | 23.9827 | 23.836 | 35.2891 | 35.31 | 0.062 | 0.017 |  | At Depth | 04:14
Long | 167 39.874 W | 180s | 23.9451 | 23.845 | 35.2897 | 35.3102 | 0.061 | 0.017 |  | Start Up | 04:14
[10 empty] | In | 04:25
[10 empty] | Descent Speed | 35m per min
[10 empty] | Ascent Speed | 50m per min
Time (local) | Pressure (dbars) | Temperature (C) |  | Salinity |  | Oxygen |  | Fluorometer SP |  | Bottle | Depth | Macro
04:02 | 5.259 | 23.845 |  | 35.31 |  | 4.655 |  | 0.028 |  | --- | Surface | S
04:14 | 501.863 | 8.721 |  | 34.11 |  | 3.851 |  | 0.011 |  | --- | Bottom | B
04:22 | 2.928 | 23.84 |  | 35.3 |  | 4.644 |  | 0.018 |  | --- | Surface | E
|  | T | cal | C | cal | O2 | cal | fluoro | cal | PAR | cal
fish | primary | 1556 | 2004-11-13 | 1221 | 2004-11-12 | 430593 | 2004-01-21
281 | secondary | 2779 | 2005-02-19 | 2326 | 2005-02-17 | 130198 | 2004-04-09 | Sp 2227 | 2005-03-01
2004-12-10
Comment:

## Description
This version of the cast log is modified for cruise OS0505.
The cast log is designed for only 10 bottles to be fired.
Bottle 10 data is captured when macro E is executed.
Latitude and Longitude are filled in from SCS only when the macro S is
executed.
ASCII Out must be turned on in Seasave outputting only the following data:
Column #0 | descent rate [m/s] | Dec. Digits | 3
Column #1 | pressure [db] | Dec. Digits | 3
Column #2 | temprature, pri, ITS-90 [deg C] | Dec. Digits | 3
Column #3 | salinity, PSS-78 [PSU], pri T, pri C | Dec. Digits | 2
Column #4 | oxygen, SBE [ml/l] | Dec. Digits | 3
Column #5 | fluorometer, seapoint [ug/l] | Dec. Digits | 3