## Cast Log
CTD STATION DATA LOG SHEET
National Marine Fisheries Service, NOAA
Pacific Islands Fisheries Science Center
Honolulu, Hawaii 96822
[7 empty] | raw | mg/L |  | Wind | 050° 7 kts |  | Elaine Stuart
|  |  | Temperature |  | Salinity |  | Fluorometer |  |  | Sea | 2-4 ft
|  |  | TSG | CTD | TSG | CTD | Ship | CTD |  | Weather | 1/8 Cu
Ship | OES | 0s | 27.5384 | 27.546 | 32.5185 | 35.334 | 0.069 | 0 | < i | Bottom Depth (m) | 901
Cruise # | OS-07-06 | 30s | 27.541 | 27.564 | 32.519 | 35.336 | 0.071 | 0 |  | Observer | Elaine Stuart
Date | 8/9/2007 | 60s | 27.59 | 27.556 | 32.5191 | 35.335 | 0.068 | 0
Station # | Pearl & Hermes | 90s | 27.5473 | 27.55 | 32.5188 | 35.335 | 0.07 | 0 |  | Time zone | +10
Cast # | OS070627 | 120s | 27.5405 | 27.549 | 32.5171 | 35.335 | 0.07 | 0 |  | Start Down | 01:03
Lat | 27 45.793 N | 150s | 27.5424 | 27.55 | 32.519 | 35.335 | 0.07 | 0 |  | At Depth | 01:11
Long | 175 51.676 W | 180s | 27.5404 | 27.549 | 32.5184 | 35.335 | 0.069 | 0 |  | Start Up | 01:11
[10 empty] | In | 01:29
[10 empty] | Descent Speed | 60m per min
[10 empty] | Ascent Speed | 60m per min
Time (local) | Pressure (dbars) | Temperature (C) |  | Salinity |  | Oxygen |  | Fluorometer SP |  | Bottle | Depth | Macro
01:03 | 4.451 | 27.547 |  | 35.336 |  | 4.385 |  | 0 |  | ----- | Surface | s
01:11 | 500.639 | 8.766 |  | 34.128 |  | 3.804 |  | 0 |  | ----- | Bottom | b
01:18 | 150.152 | 17.052 |  | 34.717 |  | 4.762 |  | 0 |  | 5 | 150 | 1
01:19 | 125.089 | 17.871 |  | 34.765 |  | 5.067 |  | 0 |  | 4 | 125 | 2
01:21 | 100.079 | 18.986 |  | 34.847 |  | 5.132 |  | 0 |  | 3 | 100 | 3
01:22 | 79.405 | 20.5 |  | 34.968 |  | 5.123 |  | 0 |  | 2 | 80 | 4
01:24 | 3.914 | 27.537 |  | 35.33 |  | 4.386 |  | 0 |  | 1 | Surface | 5
6
7
8
9
10
11
12
e
fish |  | T | cal | C | cal | O2 | cal | fluoro | cal | PAR | cal
281 | primary | 1556 | 2006-12-20 | 1221 | 2006-12-21 | 430593 | 2006-12-29 | Sp 2227 | 2005-03-01 | 4637 | 2007-01-31
2007-01-29 | secondary | 2779 | 2006-12-21 | 2326 | 2006-12-21 | 430715 | 2007-01-25
Comment: | PAR sensor removed from instrument and taken back to Biospherical Instruments for repairs. CTD Fluorometer currently recieving repairs at Seapont Sensors Inc.

## Description
This version of the cast log is All Purpose
The cast log is designed for up to 12 bottles to be fired.
Enter Bottle Depth as necessary
Bottle data is only tied to Macro Number, not Bottle Depth
Latitude and Longitude are filled in from SCS only when the macro S is
executed.
ASCII Out must be turned on in Seasave outputting only the following data:
Column #0 | descent rate [m/s] | Dec. Digits | 3
Column #1 | pressure [db] | Dec. Digits | 3
Column #2 | temprature, pri, ITS-90 [deg C] | Dec. Digits | 3
Column #3 | salinity, PSS-78 [PSU], pri T, pri C | Dec. Digits | 2
Column #4 | oxygen, SBE [ml/l] | Dec. Digits | 3
Column #5 | fluorometer, seapoint [ug/l] | Dec. Digits | 3