## Locations_Data Entry
CruiseNum | CruiseID | StationID | Latitude | Longitude | Depth | Date | Datum | PeakFluorescence | DepthFluorescence | Comments
16 | 08/03/2010_Brooks McCall | BM154 | 28.1827 | -88.8254 | 1268 | 2010-08-04 | NAD83 | Weak | 1215 | Stations BM154 thru BM156 were taken at the same location
16 | 08/03/2010_Brooks McCall | BM155 | 28.1827 | -88.8254 | 1274 | 2010-08-04 | NAD83 | Weak | 1212 | Stations BM154 thru BM156 were taken at the same location
16 | 08/03/2010_Brooks McCall | BM156 | 28.1827 | -88.8254 | 1274 | 2010-08-04 | NAD83 | Weak | 1178 | Stations BM154 thru BM156 were taken at the same location
16 | 08/03/2010_Brooks McCall | BM157 | 28.2188 | -88.7948 | 1449 | 2010-08-04 | NAD83 | Weak | 1194

## Locations_Field Descriptions
Field Name | Required? | Description | Formatting Requirements
CruiseNum | Yes | Unique identifier for the incremented Cruise number (e.g. 01) | Numeric
CruiseID | Yes | Unique identifier for the at-sea operating period (e.g., 05-23-10_Brooks McCall). | <Cruise Start Date>_<Vessel Name>
StationID | Yes | Unique identifier of the location at which samples are collected and measurements are made (e.g. Brooks McCall Station 16 = BM016). | <Vessels Initials><3-digit sequential number representing the sampling station>
Latitude | Yes | The latitude that is generated by the CDT (e.g. 28.732012). | Decimal Degrees (six decimal places)
Longitude | Yes | The longitude that is generated by the CDT (e.g. -88.318897). | Decimal Degrees (six decimal places)
Depth | Yes | Total water depth in meters at this location. If possible, take that depth from rough-scale (75 m resolution) bathymetric chart. Otherwise, use the sum of the CDT maximum depth and the instrument's altimeter value at that depth. | Numeric
Date | Yes | The date that the station is occupied. | MM/DD/YYYY
Datum | Yes | The datum used to collect the latitude and longitude measurements. | Must be "NAD83" or “WGS84”
PeakFluorescence | No | A code for the peak fluorescence signal strength. Valid Values correspond to the following readings. | Valid Values (corresponding readings): No Plume (Background) Very Weak (<= 1 mg/m3) Weak (> 1 mg/m3 and <= 5 mg/m3) Moderate (>5 mg/m3 and <=15 mg/m3) Strong (> 15 mg/m3)
DepthFluorescence | No | The depth (in meters from the surface) at which the peak fluorescence signal strength was obtained. | Numeric
Comments | No | Comments or remarks related to this location. | Free Text

## Sample_Data Entry
CruiseID | StationID | SampleID | BottleNumber | SubsampleID | SampleMatrix | SampleType | CollectionMethod | SampleDate | TimeDeployed | TimeCollected | SampleDepth | SampleSheen | DO_LaMotte | DO_Probe | DO_Winkler | DO_Optical | LISST | TOX_8oz | TPH_1L | VOA_40ml | SampleTeam | Sampler | SampleComments
08-03-2010_Brooks McCall | BM154 | SW-20100804-BM16-1 | 1,2 |  | SW | N | G | 2010-08-04 | 12:09 | 13:34 | 1268 | None |  | 6.28 | 6.03 | 6.33 | Yes | Yes | Yes | Yes | Entrix | Peter Dimoulas | Winkler DO collected from the even numbered Niskin bottle by George Berbarian (NOAA)
08-03-2010_Brooks McCall | BM154 | SW-20100804-BM16-2 | 3,4 |  | SW | N | G | 2010-08-04 | 12:09 | 13:37 | 1215 | None |  | 5.52 | 5.12 | 5.53 | Yes | Yes | Yes | Yes | Entrix | Peter Dimoulas | Winkler DO collected from the even numbered Niskin bottle by George Berbarian (NOAA)
08-03-2010_Brooks McCall | BM154 | SW-20100804-BM16-3 | 5,6 |  | SW | N | G | 2010-08-04 | 12:09 | 13:39 | 1195 | None |  | 6.39 | 5.89 | 6.25 | Yes | No | Yes | Yes | Entrix | Peter Dimoulas | Winkler DO collected from the even numbered Niskin bottle by George Berbarian (NOAA)
08-03-2010_Brooks McCall | BM154 | SW-20100804-BM16-4 | 7,8 |  | SW | N | G | 2010-08-04 | 12:09 | 13:40 | 1174 | None |  | 6.54 | 6.04 | 6.36 | Yes | Yes | Yes | Yes | Entrix | Peter Dimoulas | Winkler DO collected from the even numbered Niskin bottle by George Berbarian (NOAA)
08-03-2010_Brooks McCall | BM154 | SW-20100804-BM16-5 | 9,10 |  | SW | N | G | 2010-08-04 | 12:09 | 14:07 | 500 | None |  | 4.66 | 4.16 | 4.56 | Yes | Yes | Yes | Yes | Entrix | Peter Dimoulas | Winkler DO collected from the even numbered Niskin bottle by George Berbarian (NOAA)
08-03-2010_Brooks McCall | BM154 | SW-20100804-BM16-6 | 11 |  | SW | N | G | 2010-08-04 | 12:09 | 14:26 | 2 | None |  |  |  |  | Yes | No | Yes | Yes | Entrix | Peter Dimoulas
08-03-2010_Brooks McCall | BM154 | SW-20100804-BM16-7 | 99 |  | SW | N | G | 2010-08-04 | 12:09 | 14:27 | 0.5 | None |  |  |  |  | Yes | No | No | No | Entrix | Peter Dimoulas
08-03-2010_Brooks McCall | BM154 | SW-20100804-BM16-8 | 11 |  | SW | FD | G | 2010-08-04 | 12:09 | 14:26 | 2 | None |  |  |  |  | No | No | Yes | Yes | Entrix | Peter Dimoulas
08-03-2010_Brooks McCall | BM155 | SW-20100804-BM16-9 | 1,2 |  | SW | N | G | 2010-08-04 | 15:16 | 16:08 | 1274 | None |  | 5.62 | 6.32 | 6.67 | Yes | Yes | Yes | Yes | Entrix | Peter Dimoulas | Winkler DO collected from the even numbered Niskin bottle by George Berbarian (NOAA)
08-03-2010_Brooks McCall | BM155 | SW-20100804-BM16-10 | 3,4 |  | SW | N | G | 2010-08-04 | 15:16 | 16:11 | 1212 | None |  | 5.49 | 4.1 | 5.99 | Yes | Yes | Yes | Yes | Entrix | Peter Dimoulas | Winkler DO collected from the even numbered Niskin bottle by George Berbarian (NOAA)
08-03-2010_Brooks McCall | BM155 | SW-20100804-BM16-11 | 5,6 |  | SW | N | G | 2010-08-04 | 15:16 | 16:13 | 1201 | None |  | 5.16 | 4.43 | 5.65 | Yes | No | Yes | Yes | Entrix | Peter Dimoulas | Winkler DO collected from the even numbered Niskin bottle by George Berbarian (NOAA)
08-03-2010_Brooks McCall | BM155 | SW-20100804-BM16-12 | 7,8 |  | SW | N | G | 2010-08-04 | 15:16 | 16:14 | 1174 | None |  | 5.71 | 4.74 | 6.24 | Yes | Yes | Yes | Yes | Entrix | Peter Dimoulas | Winkler DO collected from the even numbered Niskin bottle by George Berbarian (NOAA)
08-03-2010_Brooks McCall | BM155 | SW-20100804-BM16-13 | 9,10 |  | SW | N | G | 2010-08-04 | 15:16 | 16:42 | 500 | None |  | 4.15 | 3.84 | 4.5 | Yes | Yes | Yes | Yes | Entrix | Peter Dimoulas | Winkler DO collected from the even numbered Niskin bottle by George Berbarian (NOAA)
08-03-2010_Brooks McCall | BM155 | SW-20100804-BM16-14 | 11 |  | SW | N | G | 2010-08-04 | 15:16 | 17:03 | 2 | None |  |  |  |  | Yes | No | Yes | Yes | Entrix | Peter Dimoulas
08-03-2010_Brooks McCall | BM155 | SW-20100804-BM16-15 | 99 |  | SW | N | G | 2010-08-04 | 15:16 | 17:04 | 0.5 | None |  |  |  |  | Yes | No | No | No | Entrix | Peter Dimoulas
08-03-2010_Brooks McCall | BM155 | SW-20100804-BM16-16 | 5 |  | SW | EB | G | 2010-08-04 | 15:16 | 16:13 | 1201 | None |  |  |  |  | No | No | Yes | Yes | Entrix | Peter Dimoulas
08-03-2010_Brooks McCall | BM156 | SW-20100804-BM16-17 | 1,2 |  | SW | N | G | 2010-08-04 | 17:41 | 18:56 | 1274 | None |  | 5.56 | 6.43 | 6.57 | Yes | Yes | Yes | Yes | Entrix | Peter Dimoulas | Winkler DO collected from the even numbered Niskin bottle by George Berbarian (NOAA)
08-03-2010_Brooks McCall | BM156 | SW-20100804-BM16-18 | 3,4 |  | SW | N | G | 2010-08-04 | 17:41 | 18:59 | 1219 | None |  | 5.33 | 5.23 | 6.56 | Yes | Yes | Yes | Yes | Entrix | Peter Dimoulas | Winkler DO collected from the even numbered Niskin bottle by George Berbarian (NOAA)
08-03-2010_Brooks McCall | BM156 | SW-20100804-BM16-19 | 5,6 |  | SW | N | G | 2010-08-04 | 17:41 | 19:00 | 1214 | None |  | 5.52 | 4.54 | 6.41 | Yes | No | Yes | Yes | Entrix | Peter Dimoulas | Winkler DO collected from the even numbered Niskin bottle by George Berbarian (NOAA)
08-03-2010_Brooks McCall | BM156 | SW-20100804-BM16-20 | 7,8 |  | SW | N | G | 2010-08-04 | 17:41 | 19:02 | 1178 | None |  | 4.81 | 4.95 | 5.5 | Yes | Yes | Yes | Yes | Entrix | Peter Dimoulas | Winkler DO collected from the even numbered Niskin bottle by George Berbarian (NOAA)
08-03-2010_Brooks McCall | BM156 | SW-20100804-BM16-21 | 9,10 |  | SW | N | G | 2010-08-04 | 17:41 | 19:29 | 500 | None |  | 4.01 | 3.72 | 4.76 | Yes | Yes | Yes | Yes | Entrix | Peter Dimoulas | Winkler DO collected from the even numbered Niskin bottle by George Berbarian (NOAA)
08-03-2010_Brooks McCall | BM156 | SW-20100804-BM16-22 | 11 |  | SW | N | G | 2010-08-04 | 17:41 | 19:47 | 2 | None |  |  |  |  | Yes | No | Yes | Yes | Entrix | Peter Dimoulas
08-03-2010_Brooks McCall | BM156 | SW-20100804-BM16-23 | 99 |  | SW | N | G | 2010-08-04 | 17:41 | 19:48 | 0.5 | None |  |  |  |  | Yes | No | No | No | Entrix | Peter Dimoulas
08-03-2010_Brooks McCall | BM157 | SW-20100804-BM16-24 | 1,2 |  | SW | N | G | 2010-08-04 | 20:42 | 21:28 | 1449 | None |  | 5.8 | 6.49 | 6.88 | Yes | Yes | Yes | Yes | Entrix | Peter Dimoulas | Winkler DO collected from the even numbered Niskin bottle by George Berbarian (NOAA)
08-03-2010_Brooks McCall | BM157 | SW-20100804-BM16-25 | 3,4 |  | SW | N | G | 2010-08-04 | 20:42 | 21:39 | 1219 | None |  | 5.23 | 4.88 | 6.47 | Yes | Yes | Yes | Yes | Entrix | Peter Dimoulas | Winkler DO collected from the even numbered Niskin bottle by George Berbarian (NOAA)
08-03-2010_Brooks McCall | BM157 | SW-20100804-BM16-26 | 5,6 |  | SW | N | G | 2010-08-04 | 20:42 | 21:41 | 1194 | None |  | 5.52 | 5.33 | 6.29 | Yes | Yes | Yes | Yes | Entrix | Peter Dimoulas | Winkler DO collected from the even numbered Niskin bottle by George Berbarian (NOAA)
08-03-2010_Brooks McCall | BM157 | SW-20100804-BM16-27 | 7,8 |  | SW | N | G | 2010-08-04 | 20:42 | 21:43 | 1159 | None |  | 5.33 | 5.82 | 6.05 | Yes | Yes | Yes | Yes | Entrix | Peter Dimoulas | Winkler DO collected from the even numbered Niskin bottle by George Berbarian (NOAA)
08-03-2010_Brooks McCall | BM157 | SW-20100804-BM16-28 | 9,10 |  | SW | N | G | 2010-08-04 | 20:42 | 22:10 | 500 | None |  | 4.25 | 3.78 | 4.75 | Yes | No | Yes | Yes | Entrix | Peter Dimoulas | Winkler DO collected from the even numbered Niskin bottle by George Berbarian (NOAA)
08-03-2010_Brooks McCall | BM157 | SW-20100804-BM16-29 | 11 |  | SW | N | G | 2010-08-04 | 20:42 | 22:28 | 2 | None |  |  |  |  | Yes | No | Yes | Yes | Entrix | Peter Dimoulas
08-03-2010_Brooks McCall | BM157 | SW-20100804-BM16-30 | 99 |  | SW | N | G | 2010-08-04 | 20:42 | 22:29 | 0.5 | None |  |  |  |  | Yes | No | No | No | Entrix | Peter Dimoulas
08-03-2010_Brooks McCall | BM157 | SW-20100804-BM16-31 | 7 |  | SW | FD | G | 2010-08-04 | 20:42 | 21:43 | 1159 | None |  |  |  |  | No | No | Yes | Yes | Entrix | Peter Dimoulas

## Samples_Field Descriptions
Field Name | Required? | Description | Formatting Requirements
CruiseID | Yes | Unique identifier for the at-sea operating period. (e.g., 05-23-10_Brooks McCall) | <Cruise Start Date>_<Vessel Name>
StationID | Yes | Unique identifier of the location at which samples are collected and measurements are made. (e.g. BM016). | <Vessels Initials><3-digit always increasing sequential number, representing the sampling station >
SampleID | Yes | Unique identifier for the sample. (Ex: SW-06082010-BM008-01) | <SampleMatrix> - <SampleDate> - <StationID> - <sequential number advanced for each sample collected on a given day>
BottleNumber | No | 2-digit number for the Niskin/Go-Flo bottle that the sample is drawn from (e.g., 14). As the depth increases, the bottle number decreases. For the surface sample, use 99. | Numeric (2-digit)
SubsampleID | Yes | 2 digit number for the subsample within the Niskin/Go-Flo bottle. Start with 1 for the first sample drawn from the bottle and increase | Numeric (2-digit)
SampleMatrix | Yes | Matrix of the sample that is collected. | Valid Values (corresponding descriptions) SO (Source Oil / Fresh Oil) SW (Sea Water).
SampleType | Yes | The type of sample that is being collected. | Valid Values (corresponding descriptions): N (Normal Field Sample) EB (Equipment Blank) FB (Field Blank) FD (Field Duplicate) MS (Matrix Spike) MSD (Matrix Spike Duplicate) TB (Trip Blank)
CollectionMethod | Yes | The general method used to collect the sample. | Valid Values (corresponding descriptions): C (Composite) G (Grab)
SampleDate | Yes | Date that the sample collected. | MM/DD/YYYY
TimeDeployed | Yes | Time when the Niskin/Go-Flo rosette sampler is deployed from the ship. The time needs to come from the CDT Bottle (.BTD) file and be GMT. | HH:MM
TimeCollected | Yes | Time when the Niskin/Go-Flo bottle fires and the water sample is collected. The time needs to come from the CDT Bottle (.BTD) file and be GMT. | HH:MM
SampleDepth | Yes | Depth, in meters, at which the Niskin/Go-Flo bottle triggered, based on the CTD measurements. | Numeric
SampleSheen | Yes | Indication of the level of sheen that was observed by the sampling crew on the surface of the Niskin/Go-Flo bottle. | Valid Values: None, Slight, Heavy
DO_LaMotte | no | Value for Dissolved Oxygen, in mg/L, of the sample as measured by a ship-board LaMotte 5860 Colormetric Dissolved Oxygen test kit. | Numeric
DO_Probe | no | Value for Dissolved Oxygen, in mg/L, of the sample as measured by a ship-board Handheld Probe. | Numeric
DO_Winkler | no | Value for Dissolved Oxygen, in mg/L, of the sample as measured by by a Winkler titration. | Numeric
DO_Optical | no | Value for Dissolved Oxygen, in mg/L, of the sample as measured by a ship-board aptical Probe. | Numeric
LISST | Yes | Indication whether or not related samples were collected for LISST analysis. | Valid Values: Yes or No
TOX_8oz | Yes | Indication whether or not related samples were collected for Rototox analysis | Valid Values: Yes or No
TPH_1L | Yes | Indication whether or not related samples were collected for Total Polycyclic Aromatic Hydrocarbon analysis. | Valid Values: Yes or No
VOA_40ml | Yes | Indication whether or not related samples were collected for Volatile Organics analysis. | Valid Values: Yes or No
SampleTeam | Yes | Group, agency or organization that collected samples. | Valid Values: NRDA, non-NRDA
Sampler | No | Name of the individual who collected the sample. | Free Text
SampleComments | no | Comments on sample that was collected | Free Text

## RotoTox_Data Entry
SampleID | SampleType | Dilution | ReplicateNumber | TestStartDate | TestStartTime | OrganismsStart | OrganismsStartAnalyst | OrganismsEndAlive | OrganismsEndDead | PercentMortality | TestEndDate | TestEndTime | OrganismsEndAnalyst | Comment
BM153 | Control | 0% | 1 | 2010-08-01 | 16:45 | 30 | S. Johnson | 30 | 0 | 0% | 2010-08-03 | 17:40 | C.Heinz
SW-2010731-BM15-37 | Treatment | 100% | 1 | 2010-08-01 | 16:45 | 30 | S. Johnson | 28 | 2 | 6.667% | 2010-08-03 | 17:40 | C.Heinz
SW-2010731-BM15-38 | Treatment | 100% | 1 | 2010-08-01 | 16:45 | 30 | S. Johnson | 30 | 0 | 0% | 2010-08-03 | 17:40 | C.Heinz
SW-2010731-BM15-40 | Treatment | 100% | 1 | 2010-08-01 | 16:45 | 30 | S. Johnson | 29 | 1 | 3.333% | 2010-08-03 | 17:40 | C.Heinz
SW-2010731-BM15-41 | Treatment | 100% | 1 | 2010-08-01 | 16:45 | 30 | S. Johnson | 30 | 0 | 0% | 2010-08-03 | 17:40 | C.Heinz

## RotoTox_Field Descriptions
Field Name | Required? | Description | Formatting Requirements
SampleID | Yes | For treatment samples, must match one of the samples from the same Niskin/Go-Flo bottle. For control samples and positive control samples, must match the StationID. | If no lab samples from the Niskin/Go-Flo bottle, identify samples as StationID-Niskin/Go-Flo Bottle Number.
SampleType | Yes | Type of sample collected. | Valid values: Treatment, Control, and Positive Control
Dilution | Yes | % concentration of the sample from the niskin bottle that is analyzed. | Valid Values: 0, 6.25, 12.5, 25, 50, 100
ReplicateNumber | Yes | The replicate analysis number for a given sample and dilution. | Valid Values: 1, 2, 3, 4, 5, 6
TestStartDate | Yes | Start date of the Rototoxicology test. | MM/DD/YYYY
TestStartTime | Yes | Start time of the Rototoxicology test. The time needs to come from the CDT Bottle (.BTD) file and be GMT. | HH:MM
OrganismsStart | Yes | The number of organisms that were added to the media at the beginning of the test. | Numeric
OrganismsStartAnalyst | Yes | The name of the analyst who counted the organisms at the start of the test. | Free Text
OrganismsEndAlive | Yes | The number of live organisms that were counted after 24 hours. | Numeric
OrganismsEndDead | Yes | The number of dead organisms that were counted after 24 hours. | Numeric
PercentMortality | Yes | (OrganismsEndDead/OrganismsStart)*100 | Numeric
TestEndDate | Yes | End date of the Rototoxicology test. | DateTime (MM/DD/YYYY)
TestEndTime | Yes | End time of the Rototoxicology test. | DateTime (HH:MM)
OrganismsEndAnalyst | Yes | The name of the analyst who counted the organisms at the end of the test. | Free text
Comment | No | Comments related to the Rototoxicity test. | Free Text