## Locations_Data Entry
CruiseID | StationID | Latitude | Longitude | Depth | Date | Datum | PeakFluorescence | DepthFluorescence | Comments
07-31-2010_Ferrel | BP-TN08-SS01 | 28.3247 | -88.9397 | 1196 | 2010-08-02 | NAD27 | No Plume |  | Sampling based on minimum in DO curve.
07-31-2010_Ferrel | BP-TN08-SS02 | 28.3452 | -88.778650 | 1700 | 2010-08-02 | NAD27 | No Plume |  | Sampling based on minimum in DO curve.
07-31-2010_Ferrel | BP-TN08-SS03 | 28.4472 | -88.7594 | 1286 | 2010-08-02 | NAD27 | Weak | 600

## Locations_Field Descriptions
Field Name | Required? | Description | Formatting Requirements
CruiseID | Yes | A unique identifier for the cruise or at-sea operating period. If you are on a vessel that is not listed in the formatting requirements for this data field, email the shore side data manager at epadwh@gmail.com for the exact vessel name to be utilized. | <Cruise Start Date (in the format MM-DD-YYYY)>_<Vessel Name> Vessel Name must equal exactly:Brooks McCall, Gordon Gunther, Ocean Veritas, Walton Smith, Thomas Jefferson
StationID | Yes | Unique identifier of the location at which samples are collected and measurements are made. | The first letter of the first two words in the vessel name + three digit Sequential Number. Use BM for Brooks McCall, OV for Ocean Veritas, GG for Gordon Gunther, WS for Walton Smith, TJ for Thomas Jefferson. Ex: OV001, BM023
Latitude | Yes | The latitude that is generated by the CDT. | Decimal degrees (ie, 28.732012); six decimal places
Longitude | Yes | The longitude that is generated by the CDT. | Decimal degrees (ie, -88.318897); six decimal places
Depth | Yes | Water depth in meters. If possible: take depth from rough-scale (75 m resolution) bathymetric chart of Gulf of Mexico at the location where samples are collected and measurements are made. Otherwise: sum of the CDT maximum depth and the instrument's altimeter value at that depth. | Numeric (meters)
Date | Yes | The date that the station is occupied. | Date/Time in the format MM/DD/YYYY
Datum | Yes | The datum used by the ships navigation to collect the latitude and longitude measurements. Must be NAD83. | Must be "NAD83".
PeakFluorescence | No | A code for the peak fluorescence signal strength. Valid Values correspond to the following readings: No Plume (Background), Very Weak (<= 1 mg/m3), Weak (> 1 mg/m3 and <= 5 mg/m3), Moderate (>5 mg/m3 and <=15 mg/m3), and Strong (> 15 mg/m3). | Valid values: No Plume, Very Weak, Weak, Moderate, and Strong.
DepthFluorescence | No | The depth (in meters from the surface) at which the peak fluorescence signal strength was obtained. | Numeric
Comments | No | Comments or remarks related to this location. | Free Text

## Sample_Data Entry
CruiseID | StationID | SampleID | SubsampleID | SampleType | SampleDate | SampleTeam | SampleMatrix | BottleNumber | CollectionMethod | TimeDeployed | TimeCollected | SampleDepth | SampleSheen | DO_LaMotte | DO_Probe | LISST | TOX_8oz | TPH_1L | VOA_40ml | SampleComments | BOD_300ml
07-31-2010_Ferrel | BP-TN08-SS01 | SW-20100802-FER4-01 | 1 | N | 2010-08-02 | LBNL | SW | 1 & 2 | C | 8:38 | 09:36 | 1120 | None |  |  | No | No |  | Yes | SIP, Nutrients, AODC, PLFA, DNA, RNA, Culture Dilution Series
07-31-2010_Ferrel | BP-TN08-SS01 | SW-20100802-FER4-02 | 2 | N | 2010-08-02 | LBNL | SW | 2 | G | 8:38 | 09:36 | 1120 | None |  |  | No | No |  |  |  | 4.16
07-31-2010_Ferrel | BP-TN08-SS01 | SW-20100802-FER4-03 | 3 | N | 2010-08-02 | Entrix | SW | 3 | G | 8:38 | 09:36 | 1120 | None |  |  | No | No | Yes | Yes
07-31-2010_Ferrel | BP-TN08-SS01 | SW-20100802-FER4-04 | 1 | N | 2010-08-02 | LBNL | SW | 5 & 6 | C | 8:38 | 9:38 | 1070 | None |  |  | No | No |  | Yes | SIP, Nutrients, AODC, PLFA, DNA, RNA
07-31-2010_Ferrel | BP-TN08-SS01 | SW-20100802-FER4-05 | 2 | N | 2010-08-02 | LBNL | SW | 6 | G | 8:38 | 9:38 | 1070 | None |  |  | No | No |  |  |  | 4.20
07-31-2010_Ferrel | BP-TN08-SS01 | SW-20100802-FER4-06 | 3 | N | 2010-08-02 | Entrix | SW | 6 | G | 8:38 | 9:38 | 1070 | None |  |  | No | No | Yes | Yes
07-31-2010_Ferrel | BP-TN08-SS01 | SW-20100802-FER4-07 | 1 | N | 2010-08-02 | LBNL | SW | 9 & 10 | C | 8:38 | 10:01 | 460 | None |  |  | No | No |  | Yes | SIP, Nutrients, AODC, PLFA, DNA, RNA
07-31-2010_Ferrel | BP-TN08-SS01 | SW-20100802-FER4-08 | 2 | N | 2010-08-02 | LBNL | SW | 10 | G | 8:38 | 10:01 | 460 | None |  |  | No | No |  |  |  | 1.76
07-31-2010_Ferrel | BP-TN08-SS01 | SW-20100802-FER4-09 | 3 | N | 2010-08-02 | Entrix | SW | 9 | G | 8:38 | 10:01 | 460 | None |  |  | No | No | Yes | Yes
07-31-2010_Ferrel | BP-TN08-SS01 | SW-20100802-FER4-10 | 1 | N | 2010-08-02 | LBNL | SW | 11 & 12 | C | 8:38 | 10:04 | 410 | None |  |  | No | No |  | Yes | SIP, Nutrients, AODC, PLFA, DNA, RNA
07-31-2010_Ferrel | BP-TN08-SS01 | SW-20100802-FER4-11 | 2 | N | 2010-08-02 | LBNL | SW | 12 | G | 8:38 | 10:04 | 410 | None |  |  | No | No |  |  |  | 2.84
07-31-2010_Ferrel | BP-TN08-SS01 | SW-20100802-FER4-12 | 3 | N | 2010-08-02 | Entrix | SW | 12 | G | 8:38 | 10:04 | 410 | None |  |  | No | No | Yes | Yes
07-31-2010_Ferrel | BP-TN08-SS02 | SW-20100802-FER4-13 | 1 | N | 2010-08-02 | LBNL | SW | 1 & 2 | C | 14:04 | 14:43 | 1350 | None |  |  | No | No |  | Yes | SIP, Nutrients, AODC, PLFA, DNA, RNA
07-31-2010_Ferrel | BP-TN08-SS02 | SW-20100802-FER4-14 | 2 | N | 2010-08-02 | LBNL | SW | 2 | G | 14:04 | 14:43 | 1350 | None |  |  | No | No |  |  |  | 4.74
07-31-2010_Ferrel | BP-TN08-SS02 | SW-20100802-FER4-15 | 3 | N | 2010-08-02 | Entrix | SW | 3 | G | 14:04 | 14:43 | 1350 | None |  |  | No | No | Yes | Yes
07-31-2010_Ferrel | BP-TN08-SS02 | SW-20100802-FER4-16 | 1 | N | 2010-08-02 | LBNL | SW | 5 & 6 | C | 14:04 | 14:51 | 1180 | None |  |  | No | No |  | Yes | SIP, Nutrients, AODC, PLFA, DNA, RNA
07-31-2010_Ferrel | BP-TN08-SS02 | SW-20100802-FER4-17 | 2 | N | 2010-08-02 | LBNL | SW | 6 | G | 14:04 | 14:51 | 1180 | None |  |  | No | No |  |  |  | 3.96
07-31-2010_Ferrel | BP-TN08-SS02 | SW-20100802-FER4-18 | 3 | N | 2010-08-02 | Entrix | SW | 7 | G | 14:04 | 14:51 | 1180 | None |  |  | No | No | Yes | Yes
07-31-2010_Ferrel | BP-TN08-SS02 | SW-20100802-FER4-19 | 1 | N | 2010-08-02 | LBNL | SW | 9 & 11 | C | 14:04 | 15:00 | 1010 | None |  |  | No | No |  | Yes | SIP, Nutrients, AODC, PLFA, DNA, RNA
07-31-2010_Ferrel | BP-TN08-SS02 | SW-20100802-FER4-20 | 2 | N | 2010-08-02 | LBNL | SW | 11 | G | 14:04 | 15:00 | 1010 | None |  |  | No | No |  |  |  | 4.08
07-31-2010_Ferrel | BP-TN08-SS02 | SW-20100802-FER4-21 | 3 | N | 2010-08-02 | Entrix | SW | 12 | G | 14:04 | 15:00 | 1010 | None |  |  | No | No | Yes | Yes
07-31-2010_Ferrel | BP-TN08-SS02 | SW-20100802-FER4-22 |  | FD | 2010-08-02 | Entrix | SW | 12 | G | 14:04 | 15:00 | 1010 | None |  |  | No | No | Yes | Yes
07-31-2010_Ferrel | BP-TN08-SS03 | SW-20100802-FER4-23 | 1 | N | 2010-08-02 | LBNL | SW | 1& 2 | C | 17:11 | 17:45 | 1261 | None |  |  | No | No |  | Yes | SIP, Nutrients, AODC, PLFA, DNA, RNA
07-31-2010_Ferrel | BP-TN08-SS03 | SW-20100802-FER4-24 | 2 | N | 2010-08-02 | LBNL | SW | 2 | G | 17:11 | 17:45 | 1261 | None |  |  | No | No |  |  |  | 4.08
07-31-2010_Ferrel | BP-TN08-SS03 | SW-20100802-FER4-25 | 3 | N | 2010-08-02 | Entrix | SW | 3 | G | 17:11 | 17:45 | 1261 | None |  |  | No | No | Yes | Yes
07-31-2010_Ferrel | BP-TN08-SS03 | SW-20100802-FER4-26 | 1 | N | 2010-08-02 | LBNL | SW | 5 & 6 | C | 17:11 | 17:53 | 1150 | None |  |  | No | No |  | Yes | SIP, Nutrients, AODC, PLFA, DNA, RNA
07-31-2010_Ferrel | BP-TN08-SS03 | SW-20100802-FER4-27 | 2 | N | 2010-08-02 | LBNL | SW | 6 | G | 17:11 | 17:53 | 1150 | None |  |  | No | No |  |  |  | 3.68
07-31-2010_Ferrel | BP-TN08-SS03 | SW-20100802-FER4-28 | 3 | N | 2010-08-02 | Entrix | SW | 7 | G | 17:11 | 17:53 | 1150 | None |  |  | No | No | Yes | Yes
07-31-2010_Ferrel | BP-TN08-SS03 | SW-20100802-FER4-29 | 1 | N | 2010-08-02 | LBNL | SW | 11 & 12 | C | 17:11 | 17:55 | 1100 | None |  |  | No | No |  | Yes | SIP, Nutrients, AODC, PLFA, DNA, RNA
07-31-2010_Ferrel | BP-TN08-SS03 | SW-20100802-FER4-30 | 2 | N | 2010-08-02 | LBNL | SW | 11 | G | 17:11 | 17:55 | 1100 | None |  |  | No | No |  |  |  | 3.92
07-31-2010_Ferrel | BP-TN08-SS03 | SW-20100802-FER4-31 | 3 | N | 2010-08-02 | Entrix | SW | 9 | G | 17:11 | 17:55 | 1100 | None |  |  | No | No | Yes | Yes
07-31-2010_Ferrel |  | SW-20100802-FER4-32 |  | EB | 2010-08-02 | Entrix |  |  |  |  | 19:20 | [8 empty] | Equipment Blank collected enroute.

## Samples_Field Descriptions
Field Name | Required? | Description | Formatting Requirements
CruiseID | Yes | A unique identifier for the cruise or at-sea operating period. If you are on a vessel that is not listed here email the shore side data manager for the exact vessel name to be utilized. | <Cruise Start Date (in the format MM-DD-YYYY)>_<Vessel Name> Vessel Name must equal exactly:Brooks McCall, Gordon Gunther, Ocean Veritas, Walton Smith, Thomas Jefferson
StationID | Yes | Unique identifier of the location at which samples are collected and measurements are made. | The first letter of the first two words in the vessel name + three digit Sequential Number. Use BM for Brooks McCall, OV for Ocean Veritas, GG for Gordon Gunther, WS for Walton Smith, TJ for Thomas Jefferson. This value must exist in the Locations Data Table. Ex: OV001, BM023
SampleID | Yes | A unique identifier for the sample composed of: 1) a code for the sample matrix, 2) the date that the sample was collected, 3) an identifer for the station or location where the sample was collected, and 4) a sequential number that is advanced for each sample that is collected on a given day by a given sampling crew. | <SampleMatrix> - <SampleDate> - <StationID> - <sequential number> Ex: SW-06082010-BM008-01
SubsampleID | Yes | Used to indicate the number of bottles used within one Niskin Bottle. | Ex: 01,02,03,04,05,06,07,08,09.
SampleType | Yes | The type of sample that is being collected. Valid Values correspond to the following sample types: N (Normal Field Sample), EB (Equipment Blank), FB (Field Blank), FD (Field Duplicate), MS (Matrix Spike), MSD (Matrix Spike Duplicate), TB (Trip Blank). | Valid Values: N, EB, FB, FD, MS, MSD, TB
SampleDate | Yes | Date that the sample collected in the format MM/DD/YYYY. | MM/DD/YYYY
SampleTeam | Yes | Group, agency or organization that collected samples. | Free text.
SampleMatrix | Yes | Matrix of the sample that is collected. Valid values correspond to the following matrices: MS (Mousse - Brown, rust or orange in color, pudding-like, sticky), WO (Weathered oil - Substance remaining after evaporation occurs), WF (Weathered oil, Floating), WS (Weathered oil, Sheen), BR (Burn Residue - Brittle, hard, asphalt-like, typically mixed with unburned fresh oil), SO (Fresh Oil / Source Oil), SW (Sea Water). | Valid Values: MS, WO, WF, WS, BR, SO, SW
BottleNumber | No | Two digit Number of Niskin bottle that sample is drawn from. As the depth increases the bottle number decreases. For the surface sample use 99. | Numeric - two digits Ex: 01, 02, 03, 99
CollectionMethod | Yes | The general method used to collect the sample. Valid values correspond to the following collection methods: C (Composite) or G (Grab). | Valid Values: C or G
TimeDeployed | Yes | Time, in the format HH:MM, when the Niskin rosette sampler is deployed from the ship.The time needs to come from the CDT Bottle (.BTD) file and be GMT. | HH:MM
TimeCollected | Yes | Time, in the format HH:MM, when the Niskin bottle fires and the water sample is collected. The time needs to come from the CDT Bottle (.BTD) file and be GMT. | HH:MM
SampleDepth | Yes | Depth, in meters, at which the Niskin bottle triggered, based on the CTD measurements. Only put in numeric value | Numeric (Don't put in depth units)
SampleSheen | Yes | Indication of the level of sheen that was observed by the sampling crew on the surface of the niskin water bottle. | Valid Values: None, Slight, Heavy
DO_LaMotte | Yes | Value for Dissolved Oxygen, in mg/L, of the sample as measured by a ship-board LaMotte 5860 Colormetric Dissolved Oxygen test kit. | Numeric
DO_Probe | Yes | Value for Dissolved Oxygen, in mg/L, of the sample as measured by a ship-board XTech DO700 Handheld Probe. | Numeric
LISST | Yes | Indication whether or not related samples were collected for LISST analysis. | Valid Values: Yes or No
TOX_8oz | Yes | Indication whether or not related samples were collected for Rototox analysis | Valid Values: Yes or No
TPH_1L | Yes | Indication whether or not related samples were collected for Total Polycyclic Aromatic Hydrocarbon analysis. | Valid Values: Yes or No
VOA_40ml | Yes | Indication whether or not related samples were collected for Volatile Organics analysis. | Valid Values: Yes or No
SampleComments | Yes | Comments on sample that was collected | Free Text