## Information
This Workbook contains 4 worksheets for recording Subsurface Monitoring data
Each of these worksheets has a Descriptions table with field definitions
Please fill out each table (as applicable) and provide to Subsurface Monitoring Unit in Houma
Worksheets
Locations_Data_Entry ¦ Locations_Field_Descriptions
Sample_Data_Entry ¦ Samples_Field_Descriptions
Subsurface Monitoring Unit (Houma)
data.smu@noaa.gov
985.435.2109
Updated 08/05/2010

## Locations_Data_Entry
CruiseNum | CruiseID | StationID | Latitude | Longitude | Depth | Date | Datum | PeakFluorescence | DepthFluorescence | RangeFluorescence | RangeDO | DepthDO | Comments
7 | 08-18-2010_Ferrel | BP-TN13-SS01 | 27.6782 | -89.9396 | 1154 | 2010-08-19 | NAD27 | [5 empty] | BP location site T9 S1. No anomaly.
7 | 08-18-2010_Ferrel | BP-TN13-SS02 | 27.5599 | -89.8497 | 1106 | 2010-08-19 | NAD27 | [5 empty] | BP location site T9 S2. No anomaly.

## Locations_Field_Descriptions
Field Name | Required? | Description | Formatting Requirements
CruiseNum | Yes | Unique identifier for the incremented Cruise number (e.g. 01) | Numeric
CruiseID | Yes | Unique identifier for the at-sea operating period (e.g., 05-23-10_Brooks McCall). | <Cruise Start Date>_<Vessel Name>
StationID | Yes | Unique identifier of the location at which samples are collected and measurements are made (e.g. Brooks McCall Station 16 = BM016). | <Vessels Initials><3-digit sequential number representing the sampling station>
Latitude | Yes | The latitude that is generated by the CDT (e.g. 28.732012). | Decimal Degrees (six decimal places)
Longitude | Yes | The longitude that is generated by the CDT (e.g. -88.318897). | Decimal Degrees (six decimal places)
Depth | Yes | Total water depth in meters at this location. If possible, take that depth from rough-scale (75 m resolution) bathymetric chart. Otherwise, use the sum of the CDT maximum depth and the instrument's altimeter value at that depth. | Numeric
Date | Yes | The date that the station is occupied. | MM/DD/YYYY
Datum | Yes | The datum used to collect the latitude and longitude measurements. | Must be "NAD83" or “WGS84”
PeakFluorescence | No | A code for the peak fluorescence signal strength. Valid Values correspond to the following readings. | Valid Values (corresponding readings): No Plume (Background) Very Weak (<= 1 mg/m3) Weak (> 1 mg/m3 and <= 5 mg/m3) Moderate (>5 mg/m3 and <=15 mg/m3) Strong (> 15 mg/m3)
DepthFluorescence | No | The depth (in meters from the surface) at which the peak fluorescence signal strength was obtained. | Numeric
RangeFluorescence | No | The range (in mg/m3) for the fluorescence signal strength | Please format as Min. Number - Max. Number
RangeDO | No | The range (in units of mg/L) for dissolved Oxygen | Please format as Min. Number - Max. Number
DepthDO | No | The depth (in meters from the surface) for the minimum Dissolved Oxygen reading | Numeric
Comments | No | Comments or remarks related to this location. | Free Text

## Samples_Data_Entry
CruiseID | StationID | SampleID | BottleNumber | SubsampleID | SampleMatrix | SampleType | CollectionMethod | SampleDate | TimeDeployed | TimeCollected | SampleDepth | SampleSheen | DO_LaMotte | DO_Probe | DO_Winkler | DO_Optical | LISST | TOX_8oz | TPH_1L | VOA_40ml | GC_MS | SampleTeam | Sampler | SampleComments
08-18-2010_Ferrel | BP-TN13-SS01 | SW-20100819-FER7-01 | 99 | 1 | SW | N | G | 2010-08-19 |  | 13:56 | 0.5 | None |  |  |  |  | No | No | No | Yes | No | non-NRDA | Corey Weiand, Ray Pelling | For Lawrence Berkeley National Labs. AODC, Nutrients, SIP, PLFA, RNA, DNA
08-18-2010_Ferrel | BP-TN13-SS01 | SW-20100819-FER7-02 | 2,3 | 1 | SW | N | C | 2010-08-19 | 12:58 | 13:31 | 1140 | None |  |  |  |  | No | No | No | Yes | No | non-NRDA | Corey Weiand, Ray Pelling | For LBNL. AODC, Nutrients, SIP, PLFA, RNA, DNA
08-18-2010_Ferrel | BP-TN13-SS01 | SW-20100819-FER7-03 | 3,4 | 2 | SW | N | C | 2010-08-19 | 12:58 | 13:31 | 1140 | None |  |  |  |  | No | No | Yes | Yes | No | non-NRDA | Corey Weiand, Ray Pelling
08-18-2010_Ferrel | BP-TN13-SS01 | SW-20100819-FER7-04 | 5,6 | 1 | SW | N | C | 2010-08-19 | 12:58 | 13:36 | 1000 | None |  |  |  |  | No | No | No | Yes | No | non-NRDA | Corey Weiand, Ray Pelling | For LBNL. AODC, Nutrients, SIP, PLFA, RNA, DNA
08-18-2010_Ferrel | BP-TN13-SS01 | SW-20100819-FER7-05 | 6,7 | 2 | SW | N | C | 2010-08-19 | 12:58 | 13:36 | 1000 | None |  |  |  |  | No | No | Yes | Yes | No | non-NRDA | Corey Weiand, Ray Pelling
08-18-2010_Ferrel | BP-TN13-SS01 | SW-20100819-FER7-06 | 9,10 | 1 | SW | N | C | 2010-08-19 | 12:58 | 13:40 | 900 | None |  |  |  |  | No | No | No | Yes | No | non-NRDA | Corey Weiand, Ray Pelling | For LBNL. AODC, Nutrients, SIP, PLFA, RNA, DNA
08-18-2010_Ferrel | BP-TN13-SS01 | SW-20100819-FER7-07 | 10,11 | 2 | SW | N | C | 2010-08-19 | 12:58 | 13:40 | 900 | None |  |  |  |  | No | No | Yes | Yes | No | non-NRDA | Corey Weiand, Ray Pelling
08-18-2010_Ferrel | BP-TN13-SS01 | SW-20100819-FER7-08 | 11 | 2 | SW | MS | G | 2010-08-19 | 12:58 | 13:40 | 900 | None |  |  |  |  | No | No | Yes | Yes | No | non-NRDA | Corey Weiand, Ray Pelling
08-18-2010_Ferrel | BP-TN13-SS01 | SW-20100819-FER7-09 | 11,1 | 3 | SW | MSD | C | 2010-08-19 | 12:58 | 13:40 | 900 | None |  |  |  |  | No | No | Yes | Yes | No | non-NRDA | Corey Weiand, Ray Pelling
08-18-2010_Ferrel | BP-TN13-SS02 | SW-20100819-FER7-10 | 99 | 1 | SW | N | G | 2010-08-19 |  | 17:21 | 0.5 | None |  |  |  |  | No | No | No | Yes | No | non-NRDA | Corey Weiand, Ray Pelling | For LBNL. AODC, Nutrients, PLFA, RNA, DNA
08-18-2010_Ferrel | BP-TN13-SS02 | SW-20100819-FER7-11 | 2,3 | 1 | SW | N | C | 2010-08-19 | 16:41 | 17:21 | 1100 | None |  |  |  |  | No | No | No | Yes | No | non-NRDA | Corey Weiand, Ray Pelling | For LBNL. AODC, Nutrients, SIP, PLFA, RNA, DNA
08-18-2010_Ferrel | BP-TN13-SS02 | SW-20100819-FER7-12 | 3,4 | 2 | SW | N | C | 2010-08-19 | 16:41 | 17:21 | 1100 | None |  |  |  |  | No | No | Yes | Yes | No | non-NRDA | Corey Weiand, Ray Pelling
08-18-2010_Ferrel | BP-TN13-SS02 | SW-20100819-FER7-13 | 5,6 | 1 | SW | N | C | 2010-08-19 | 16:41 | 17:25 | 1000 | None |  |  |  |  | No | No | No | Yes | No | non-NRDA | Corey Weiand, Ray Pelling | For LBNL. AODC, Nutrients, SIP, PLFA, RNA, DNA
08-18-2010_Ferrel | BP-TN13-SS02 | SW-20100819-FER7-14 | 6,7 | 2 | SW | N | C | 2010-08-19 | 16:41 | 17:25 | 1000 | None |  |  |  |  | No | No | Yes | Yes | No | non-NRDA | Corey Weiand, Ray Pelling
08-18-2010_Ferrel | BP-TN13-SS02 | SW-20100819-FER7-15 | 9,10 | 1 | SW | N | C | 2010-08-19 | 16:41 | 17:28 | 900 | None |  |  |  |  | No | No | No | Yes | No | non-NRDA | Corey Weiand, Ray Pelling | For LBNL. AODC, Nutrients, PLFA, RNA, DNA
08-18-2010_Ferrel | BP-TN13-SS02 | SW-20100819-FER7-16 | 10,11 | 2 | SW | N | C | 2010-08-19 | 16:41 | 17:28 | 900 | None |  |  |  |  | No | No | Yes | Yes | No | non-NRDA | Corey Weiand, Ray Pelling
08-18-2010_Ferrel |  | SW-20100819-FER7-17 | 5 | 1 | SW | EB | G | 2010-08-19 |  | 19:56 |  | None |  |  |  |  | No | No | Yes | Yes | No | non-NRDA | Corey Weiand, Ray Pelling

## Samples_Field_Descriptions
Field Name | Required? | Description | Formatting Requirements
CruiseID | Yes | Unique identifier for the at-sea operating period. (e.g., 05-23-10_Brooks McCall) | <Cruise Start Date>_<Vessel Name>
StationID | Yes | Unique identifier of the location at which samples are collected and measurements are made. (e.g. BM016). | <Vessels Initials><3-digit always increasing sequential number, representing the sampling station >
SampleID | Yes | Unique identifier for the sample. (Ex: SW-06082010-BM008-01) | <SampleMatrix> - <SampleDate> - <StationID> - <sequential number advanced for each sample collected on a given day>
BottleNumber | No | 2-digit number for the Niskin/Go-Flo bottle that the sample is drawn from (e.g., 14). As the depth increases, the bottle number decreases. For the surface sample, use 99. | Numeric (2-digit)
SubsampleID | Yes | 2 digit number for the subsample within the Niskin/Go-Flo bottle. Start with 1 for the first sample drawn from the bottle and increase | Numeric (2-digit)
SampleMatrix | Yes | Matrix of the sample that is collected. | Valid Values (corresponding descriptions) SO (Source Oil / Fresh Oil) SW (Sea Water).
SampleType | Yes | The type of sample that is being collected. | Valid Values (corresponding descriptions): N (Normal Field Sample) EB (Equipment Blank) FB (Field Blank) FD (Field Duplicate) MS (Matrix Spike) MSD (Matrix Spike Duplicate) TB (Trip Blank)
CollectionMethod | Yes | The general method used to collect the sample. | Valid Values (corresponding descriptions): C (Composite) G (Grab)
SampleDate | Yes | Date that the sample collected. | MM/DD/YYYY
TimeDeployed | Yes | Time when the Niskin/Go-Flo rosette sampler is deployed from the ship. The time needs to come from the CDT Bottle (.BTD) file and be GMT. | HH:MM
TimeCollected | Yes | Time when the Niskin/Go-Flo bottle fires and the water sample is collected. The time needs to come from the CDT Bottle (.BTD) file and be GMT. | HH:MM
SampleDepth | Yes | Depth, in meters, at which the Niskin/Go-Flo bottle triggered, based on the CTD measurements. | Numeric
SampleSheen | Yes | Indication of the level of sheen that was observed by the sampling crew on the surface of the Niskin/Go-Flo bottle. | Valid Values: None, Slight, Heavy
DO_LaMotte | no | Value for Dissolved Oxygen, in mg/L, of the sample as measured by a ship-board LaMotte 5860 Colormetric Dissolved Oxygen test kit. | Numeric
DO_Probe | no | Value for Dissolved Oxygen, in mg/L, of the sample as measured by a ship-board Handheld Probe. | Numeric
DO_Winkler | no | Value for Dissolved Oxygen, in mg/L, of the sample as measured by by a Winkler titration. | Numeric
DO_Optical | no | Value for Dissolved Oxygen, in mg/L, of the sample as measured by a ship-board aptical Probe. | Numeric
LISST | Yes | Indication whether or not related samples were collected for LISST analysis. | Valid Values: Yes or No
TOX_8oz | Yes | Indication whether or not related samples were collected for Rototox analysis | Valid Values: Yes or No
TPH_1L | Yes | Indication whether or not related samples were collected for Total Polycyclic Aromatic Hydrocarbon analysis. | Valid Values: Yes or No
VOA_40ml | Yes | Indication whether or not related samples were collected for Volatile Organics analysis. | Valid Values: Yes or No
GC_MS | Yes | Indication whether or not related samples were analyzed with onboard gas chromatograph - mass spectrometer | Valid Values: Yes or No
SampleTeam | Yes | Group, agency or organization that collected samples. | Valid Values: NRDA, non-NRDA
Sampler | No | Name of the individual who collected the sample. | Free Text
SampleComments | no | Comments on sample that was collected | Free Text

## Probe_Data
CruiseID | StationID | SampleDate | TimeDeployed | TimeCollected | SampleDepth | BottleNumber | Temperature | Barometric | DO%Saturation | DO | Comments
08-18-2010_Ferrel | BP-TN13-SS01 | 2010-08-19 | 12:58 | 13:31 | 1140 | 4 | 11.9 | 761.2 | 62.9 | 5.46
08-18-2010_Ferrel | BP-TN13-SS01 | 2010-08-19 | 12:58 | 13:36 | 1000 | 8 | 10.7 | 761.2 | 65.3 | 5.8
08-18-2010_Ferrel | BP-TN13-SS01 | 2010-08-19 | 12:58 | 13:40 | 900 | 1 | 12.2 | 761.3 | 66.6 | 5.75
08-18-2010_Ferrel | BP-TN13-SS02 | 2010-08-19 | 16:41 | 17:21 | 1100 | 4 | 10.2 | 760.4 | 66.7 | 6
08-18-2010_Ferrel | BP-TN13-SS02 | 2010-08-19 | 16:41 | 17:25 | 1000 | 8 | 10 | 760.5 | 65.4 | 5.91
08-18-2010_Ferrel | BP-TN13-SS02 | 2010-08-19 | 16:41 | 17:28 | 900 | 1 | 10.2 | 760.5 | 62 | 5.57